## dimensions_items
Dimension_name | R32 | R5.2 | Use_type | Construction_type_subtype | Energy_efficiency | quantification_method | use_short | const_short | R5_32
resolution/scope, comments | a | b | c | d | e | f | g | h | i
512 | 32 | 32 | 17 | 14 | 4 | 3 | 4 | 4 | 32
Items/entities: | R32CHN | R5.2ASIA | R_SFH_detached | RC_concretefloor | Standard | real-world single case study | IN | C | ASIA_CHN
| R32IDN | R5.2ASIA | R_SFH_rowhouse | RC_prefab | Efficient | sample/average/statistics | NR | M | ASIA_IDN
| R32IND | R5.2ASIA | R_SFH_unspecified | RC_unspecified | Zero_energy | modeled/hypothetical/regulations | RM | S | ASIA_IND
| R32OAS-CPA | R5.2ASIA | R_MFH_low | S_concretefloor | Unspecified |  | RS | T | ASIA_OAS-CPA
| R32OAS-L | R5.2ASIA | R_MFH_high | S_steelfloor |  |  | RU | U | ASIA_OAS-L
| R32OAS-M | R5.2ASIA | R_MFH_tower | S_unspecified |  |  | UN |  | ASIA_OAS-M
| R32PAK | R5.2ASIA | R_MFH_unspecified | T_traditional |  |  |  |  | ASIA_PAK
| R32TWN | R5.2ASIA | R_unspecified | T_hightech |  |  |  |  | ASIA_TWN
| R32BRA | R5.2LAM | NR_office_low | T_unspecified |  |  |  |  | LAM_BRA
| R32LAM-L | R5.2LAM | NR_office_high | M_brick |  |  |  |  | LAM_LAM-L
| R32LAM-M | R5.2LAM | NR_retail | M_stone |  |  |  |  | LAM_LAM-M
| R32MEX | R5.2LAM | NR_factory | M_adobe_mud |  |  |  |  | LAM_MEX
| R32MEA-H | R5.2MAF | NR_warehouse | M_unspecified |  |  |  |  | MAF_MEA-H
| R32MEA-M | R5.2MAF | NR_civic | Unspecified |  |  |  |  | MAF_MEA-M
| R32NAF | R5.2MAF | NR_unspecified | [5 empty] | MAF_NAF
| R32SAF | R5.2MAF | Informal | [5 empty] | MAF_SAF
| R32SSA-L | R5.2MAF | Unspecified | [5 empty] | MAF_SSA-L
| R32SSA-M | R5.2MAF | [6 empty] | MAF_SSA-M
| R32AUNZ | R5.2OECD | [6 empty] | OECD_AUNZ
| R32CAN | R5.2OECD | [6 empty] | OECD_CAN
| R32EEU | R5.2OECD | [6 empty] | OECD_EEU
| R32EFTA | R5.2OECD | [6 empty] | OECD_EFTA
| R32EU12-H | R5.2OECD | [6 empty] | OECD_EU12-H
| R32EU12-M | R5.2OECD | [6 empty] | OECD_EU12-M
| R32EU15 | R5.2OECD | [6 empty] | OECD_EU15
| R32JPN | R5.2OECD | [6 empty] | OECD_JPN
| R32KOR | R5.2OECD | [6 empty] | OECD_KOR
| R32TUR | R5.2OECD | [6 empty] | OECD_TUR
| R32USA | R5.2OECD | [6 empty] | OECD_USA
| R32CAS | R5.2REF | [6 empty] | REF_CAS
| R32EEU-FSU | R5.2REF | [6 empty] | REF_EEU-FSU
| R32RUS | R5.2REF | [6 empty] | REF_RUS
Note on E13: [Threaded comment] Your version of Excel allows you to read this threaded comment; however, any edits to it will get removed if the file is opened in a newer version of Excel. Learn more: https://go.microsoft.com/fwlink/?linkid=870924 Comment: differentiate fire-brick from concrete-brick (unkspecified-brick?), and adobe/mud from stone

## buildings
id | country | region | construction_period_start | construction_period_end | steel | copper | aluminum | unspecified_metal | wood | paper_cardboard | straw | concrete | cement | aggregates | brick | mortar_plaster | mineral_fill | plaster_board_gypsum | adobe | asphalt | bitumen | natural_stone | cement_asbestos | clay | siding_unspecified | ceramics | glass | plastics | polystyrene | PVC | lineoleum | carpet | heraklith | mineral_wool | insulation_unspecified | other_unspecified_material | building_description | no_floors | occupation | building_type | measurement_type | urban_rural | floor_area_type | authors | publication_year | publication_title | publication_outlet | copyright | DOI | URL | comment_scope | comment_conversion | comment_aggregation | comment_primary | comment_secondary | data_entry | global_region | climate_classification | equator_distance | heating_degree_days_0 | heating_degree_days_1 | cooling_degree_days_0 | cooling_degree_days_1 | country_land_area | population_0 | Notes, population_0 | population_1 | urbanization_0 | urbanization_1 | gdp_0 | gdp_1 | hdi_0 | hdi_1 | R32 | R5.2 | function_type | structure_type_subtype | energy_efficiency | quantification_method | function | structure | R5_32 | concrete2 | count materials
0 | Austria | Vienna |  | 1918 | 3.4145 | 0.16286 | 0.47809 | 0.18171 | 68.1719 |  |  | 52.9349 |  |  | 1025.4703 | 330.7416 | 0.002681 | 0.8176 |  |  | 0.33917 |  |  |  |  | 0.43056 | 0.90914 | 1.4227 |  | 0.68217 |  |  |  | 0.002681 |  |  | Case study OBG | 3.4 | residential | NA | NULL | urban | gross | Kleemann, Fritz; Lederer, Jakob; Rechberger, Helmut; Fellner, Johann | 2016 | GIS‐based Analysis of Vienna's Material Stock in Buildings | Journal of Industrial Ecology | Copyright Elsevier | 10.1111/jiec.12446 | https://doi.org/10.1111/jiec.12446 | NULL | Personal communication by the author. Data based and converted from Kleemann et al. 2016. No. of floors calculated by author. | Summed "slag fill" and "mineral fill", "bricks" and "foamed clay bricks", "mineral wool" and "mineral wool board". Considered "cement asbestos" as "cement", "laminate" as "other". | NULL | Heating Degree Days: No data before 1948, HDD in 1948, Data: https://www.kapsarc.org/research/projects/global-degree-days-database/ - sheet 'T2m.hdd.18C' and divided by four to obtain daily values. Cooling Degree Days: No data before 1948, CDD in 1948, Data: https://www.kapsarc.org/research/projects/global-degree-days-database/ - sheet 'T2m.cdd.18C' and divided by four to obtain daily values. Land area: Data: https://www.cia.gov/library/publications/the-world-factbook/fields/2147.html. Population: Data: https://www.rug.nl/ggdc/historicaldevelopment/maddison/releases/maddison-project-database-2018. Urbanization: No data before 1950, Urban pop. in 1950, Data: https://www.rug.nl/ggdc/historicaldevelopment/maddison/releases/maddison-project-database-2018. GDP: Pre-1918, Data: https://esa.un.org/unpd/wup/Download, Urbanization_rate_2018.xls. Human Development Index: Not collected. | Heeren and Fishman | Europe | Cfb | 5362 | NA | 4039.855 | NA | 90.965 | 82445 | NA | Pre-1918 | 6727 | NA | 0.636 | NA | 2767 | NULL | NULL | R32EU15 | R5.2OECD | R_unspecified | Unspecified | Standard | real-world single case study | RU | U | OECD_EU15 | 52.9349 | 16
1 | Austria | Vienna |  | 1918 | 8.3006 | 0.2422 | 0.073321 | 0.030977 | 89.4914 |  |  | 390.1431 |  |  | 921.4152 | 288.0343 | 0.067301 | 0.59712 |  |  | 0.089163 | 0.065977 |  |  |  | 1.8027 | 0.8181 | 1.3227 |  |  | 0.15594 |  |  | 0.067301 |  |  | Construction files (nr. 3) | 3.9 | residential | NA | NULL | urban | gross | Kleemann, Fritz; Lederer, Jakob; Rechberger, Helmut; Fellner, Johann | 2016 | GIS‐based Analysis of Vienna's Material Stock in Buildings | Journal of Industrial Ecology | Copyright Elsevier | 10.1111/jiec.12446 | https://doi.org/10.1111/jiec.12446 | NULL | Personal communication by the author. Data based and converted from Kleemann et al. 2016. No. of floors calculated by author. | Summed "slag fill" and "mineral fill", "bricks" and "foamed clay bricks", "mineral wool" and "mineral wool board". Considered "cement asbestos" as "cement", "laminate" as "other". | NULL | Heating Degree Days: No data before 1948, HDD in 1948, Data: https://www.kapsarc.org/research/projects/global-degree-days-database/ - sheet 'T2m.hdd.18C' and divided by four to obtain daily values. Cooling Degree Days: No data before 1948, CDD in 1948, Data: https://www.kapsarc.org/research/projects/global-degree-days-database/ - sheet 'T2m.cdd.18C' and divided by four to obtain daily values. Land area: Data: https://www.cia.gov/library/publications/the-world-factbook/fields/2147.html. Population: Data: https://www.rug.nl/ggdc/historicaldevelopment/maddison/releases/maddison-project-database-2018. Urbanization: No data before 1950, Urban pop. in 1950, Data: https://www.rug.nl/ggdc/historicaldevelopment/maddison/releases/maddison-project-database-2018. GDP: Pre-1918, Data: https://esa.un.org/unpd/wup/Download, Urbanization_rate_2018.xls. Human Development Index: Not collected. | Heeren and Fishman | Europe | Cfb | 5362 | NA | 4039.855 | NA | 90.965 | 82445 | NA | Pre-1918 | 6727 | NA | 0.636 | NA | 2767 | NULL | NULL | R32EU15 | R5.2OECD | R_unspecified | Unspecified | Standard | real-world single case study | RU | U | OECD_EU15 | 390.1431 | 17
2 | Austria | Vienna |  | 1918 | 15.2733 | 0.20012 | 0.060582 | 0.025595 | 68.3952 |  |  | 58.8306 |  |  | 650.7625 | 202.4505 | 0.10185 | 0.49337 |  |  |  | 0.054513 |  |  |  | 1.4894 | 0.51592 | 1.0929 |  |  | 0.12885 |  |  | 0.10185 |  |  | Construction files (nr. 11) | 3.2 | residential | NA | NULL | urban | gross | Kleemann, Fritz; Lederer, Jakob; Rechberger, Helmut; Fellner, Johann | 2016 | GIS‐based Analysis of Vienna's Material Stock in Buildings | Journal of Industrial Ecology | Copyright Elsevier | 10.1111/jiec.12446 | https://doi.org/10.1111/jiec.12446 | NULL | Personal communication by the author. Data based and converted from Kleemann et al. 2016. No. of floors calculated by author. | Summed "slag fill" and "mineral fill", "bricks" and "foamed clay bricks", "mineral wool" and "mineral wool board". Considered "cement asbestos" as "cement", "laminate" as "other". | NULL | Heating Degree Days: No data before 1948, HDD in 1948, Data: https://www.kapsarc.org/research/projects/global-degree-days-database/ - sheet 'T2m.hdd.18C' and divided by four to obtain daily values. Cooling Degree Days: No data before 1948, CDD in 1948, Data: https://www.kapsarc.org/research/projects/global-degree-days-database/ - sheet 'T2m.cdd.18C' and divided by four to obtain daily values. Land area: Data: https://www.cia.gov/library/publications/the-world-factbook/fields/2147.html. Population: Data: https://www.rug.nl/ggdc/historicaldevelopment/maddison/releases/maddison-project-database-2018. Urbanization: No data before 1950, Urban pop. in 1950, Data: https://www.rug.nl/ggdc/historicaldevelopment/maddison/releases/maddison-project-database-2018. GDP: Pre-1918, Data: https://esa.un.org/unpd/wup/Download, Urbanization_rate_2018.xls. Human Development Index: Not collected. | Heeren and Fishman | Europe | Cfb | 5362 | NA | 4039.855 | NA | 90.965 | 82445 | NA | Pre-1918 | 6727 | NA | 0.636 | NA | 2767 | NULL | NULL | R32EU15 | R5.2OECD | R_unspecified | Unspecified | Standard | real-world single case study | RU | U | OECD_EU15 | 58.8306 | 16
3 | Austria | Vienna |  | 1918 | 11.1113 | 0.2569 | 0.077772 | 0.032858 | 48.2129 |  |  | 189.6203 |  |  | 688.9903 | 222.6579 | 0.071386 | 0.63337 |  |  | 0.094576 | 0.069982 |  |  |  | 1.9121 | 1.5237 | 1.403 |  |  | 0.16541 |  |  | 0.071386 |  |  | Construction files (nr. 29) | 4.1 | residential | NA | NULL | urban | gross | Kleemann, Fritz; Lederer, Jakob; Rechberger, Helmut; Fellner, Johann | 2016 | GIS‐based Analysis of Vienna's Material Stock in Buildings | Journal of Industrial Ecology | Copyright Elsevier | 10.1111/jiec.12446 | https://doi.org/10.1111/jiec.12446 | NULL | Personal communication by the author. Data based and converted from Kleemann et al. 2016. No. of floors calculated by author. | Summed "slag fill" and "mineral fill", "bricks" and "foamed clay bricks", "mineral wool" and "mineral wool board". Considered "cement asbestos" as "cement", "laminate" as "other". | NULL | Heating Degree Days: No data before 1948, HDD in 1948, Data: https://www.kapsarc.org/research/projects/global-degree-days-database/ - sheet 'T2m.hdd.18C' and divided by four to obtain daily values. Cooling Degree Days: No data before 1948, CDD in 1948, Data: https://www.kapsarc.org/research/projects/global-degree-days-database/ - sheet 'T2m.cdd.18C' and divided by four to obtain daily values. Land area: Data: https://www.cia.gov/library/publications/the-world-factbook/fields/2147.html. Population: Data: https://www.rug.nl/ggdc/historicaldevelopment/maddison/releases/maddison-project-database-2018. Urbanization: No data before 1950, Urban pop. in 1950, Data: https://www.rug.nl/ggdc/historicaldevelopment/maddison/releases/maddison-project-database-2018. GDP: Pre-1918, Data: https://esa.un.org/unpd/wup/Download, Urbanization_rate_2018.xls. Human Development Index: Not collected. | Heeren and Fishman | Europe | Cfb | 5362 | NA | 4039.855 | NA | 90.965 | 82445 | NA | Pre-1918 | 6727 | NA | 0.636 | NA | 2767 | NULL | NULL | R32EU15 | R5.2OECD | R_unspecified | Unspecified | Standard | real-world single case study | RU | U | OECD_EU15 | 189.6203 | 17
4 | Austria | Vienna |  | 1918 | 11.2921 | 0.26612 | 0.32976 | 0.034037 | 32.3975 |  |  | 135.979 | 1.7221 |  | 930.4064 | 311.2238 | 0.55582 | 0.65609 |  |  | 0.097968 | 0.072492 |  |  |  | 1.9807 | 1.0442 | 1.4533 |  |  | 0.17134 |  |  | 0.55582 |  |  | Construction files (nr. 30) | 4.3 | residential | NA | NULL | urban | gross | Kleemann, Fritz; Lederer, Jakob; Rechberger, Helmut; Fellner, Johann | 2016 | GIS‐based Analysis of Vienna's Material Stock in Buildings | Journal of Industrial Ecology | Copyright Elsevier | 10.1111/jiec.12446 | https://doi.org/10.1111/jiec.12446 | NULL | Personal communication by the author. Data based and converted from Kleemann et al. 2016. No. of floors calculated by author. | Summed "slag fill" and "mineral fill", "bricks" and "foamed clay bricks", "mineral wool" and "mineral wool board". Considered "cement asbestos" as "cement", "laminate" as "other". | NULL | Heating Degree Days: No data before 1948, HDD in 1948, Data: https://www.kapsarc.org/research/projects/global-degree-days-database/ - sheet 'T2m.hdd.18C' and divided by four to obtain daily values. Cooling Degree Days: No data before 1948, CDD in 1948, Data: https://www.kapsarc.org/research/projects/global-degree-days-database/ - sheet 'T2m.cdd.18C' and divided by four to obtain daily values. Land area: Data: https://www.cia.gov/library/publications/the-world-factbook/fields/2147.html. Population: Data: https://www.rug.nl/ggdc/historicaldevelopment/maddison/releases/maddison-project-database-2018. Urbanization: No data before 1950, Urban pop. in 1950, Data: https://www.rug.nl/ggdc/historicaldevelopment/maddison/releases/maddison-project-database-2018. GDP: Pre-1918, Data: https://esa.un.org/unpd/wup/Download, Urbanization_rate_2018.xls. Human Development Index: Not collected. | Heeren and Fishman | Europe | Cfb | 5362 | NA | 4039.855 | NA | 90.965 | 82445 | NA | Pre-1918 | 6727 | NA | 0.636 | NA | 2767 | NULL | NULL | R32EU15 | R5.2OECD | R_unspecified | Unspecified | Standard | real-world single case study | RU | U | OECD_EU15 | 135.979 | 18
5 | Austria | Vienna |  | 1918 | 19.9093 | 0.21712 | 0.065731 | 0.027771 | 46.8437 |  |  | 71.5095 | 0.13208 |  | 925.8354 | 304.7111 | 0.060333 | 0.5353 |  |  | 0.079932 | 0.059147 |  |  |  | 1.616 | 1.0265 | 1.1858 |  |  | 0.1398 |  |  | 0.060333 |  |  | Construction files (nr. 42) | 3.5 | residential | NA | NULL | urban | gross | Kleemann, Fritz; Lederer, Jakob; Rechberger, Helmut; Fellner, Johann | 2016 | GIS‐based Analysis of Vienna's Material Stock in Buildings | Journal of Industrial Ecology | Copyright Elsevier | 10.1111/jiec.12446 | https://doi.org/10.1111/jiec.12446 | NULL | Personal communication by the author. Data based and converted from Kleemann et al. 2016. No. of floors calculated by author. | Summed "slag fill" and "mineral fill", "bricks" and "foamed clay bricks", "mineral wool" and "mineral wool board". Considered "cement asbestos" as "cement", "laminate" as "other". | NULL | Heating Degree Days: No data before 1948, HDD in 1948, Data: https://www.kapsarc.org/research/projects/global-degree-days-database/ - sheet 'T2m.hdd.18C' and divided by four to obtain daily values. Cooling Degree Days: No data before 1948, CDD in 1948, Data: https://www.kapsarc.org/research/projects/global-degree-days-database/ - sheet 'T2m.cdd.18C' and divided by four to obtain daily values. Land area: Data: https://www.cia.gov/library/publications/the-world-factbook/fields/2147.html. Population: Data: https://www.rug.nl/ggdc/historicaldevelopment/maddison/releases/maddison-project-database-2018. Urbanization: No data before 1950, Urban pop. in 1950, Data: https://www.rug.nl/ggdc/historicaldevelopment/maddison/releases/maddison-project-database-2018. GDP: Pre-1918, Data: https://esa.un.org/unpd/wup/Download, Urbanization_rate_2018.xls. Human Development Index: Not collected. | Heeren and Fishman | Europe | Cfb | 5362 | NA | 4039.855 | NA | 90.965 | 82445 | NA | Pre-1918 | 6727 | NA | 0.636 | NA | 2767 | NULL | NULL | R32EU15 | R5.2OECD | R_unspecified | Unspecified | Standard | real-world single case study | RU | U | OECD_EU15 | 71.5095 | 18
6 | Austria | Vienna |  | 1918 | 8.158 | 0.21784 | 0.065947 | 0.027862 | 22.843 |  |  | 117.6647 | 11.6252 |  | 761.6842 | 266.0047 | 0.060532 | 0.53707 |  |  | 0.080196 | 0.059342 |  |  |  | 1.6214 | 0.80903 | 1.1897 |  |  | 0.14026 |  |  | 0.060532 |  |  | Construction files (nr. 45) | 3.5 | residential | NA | NULL | urban | gross | Kleemann, Fritz; Lederer, Jakob; Rechberger, Helmut; Fellner, Johann | 2016 | GIS‐based Analysis of Vienna's Material Stock in Buildings | Journal of Industrial Ecology | Copyright Elsevier | 10.1111/jiec.12446 | https://doi.org/10.1111/jiec.12446 | NULL | Personal communication by the author. Data based and converted from Kleemann et al. 2016. No. of floors calculated by author. | Summed "slag fill" and "mineral fill", "bricks" and "foamed clay bricks", "mineral wool" and "mineral wool board". Considered "cement asbestos" as "cement", "laminate" as "other". | NULL | Heating Degree Days: No data before 1948, HDD in 1948, Data: https://www.kapsarc.org/research/projects/global-degree-days-database/ - sheet 'T2m.hdd.18C' and divided by four to obtain daily values. Cooling Degree Days: No data before 1948, CDD in 1948, Data: https://www.kapsarc.org/research/projects/global-degree-days-database/ - sheet 'T2m.cdd.18C' and divided by four to obtain daily values. Land area: Data: https://www.cia.gov/library/publications/the-world-factbook/fields/2147.html. Population: Data: https://www.rug.nl/ggdc/historicaldevelopment/maddison/releases/maddison-project-database-2018. Urbanization: No data before 1950, Urban pop. in 1950, Data: https://www.rug.nl/ggdc/historicaldevelopment/maddison/releases/maddison-project-database-2018. GDP: Pre-1918, Data: https://esa.un.org/unpd/wup/Download, Urbanization_rate_2018.xls. Human Development Index: Not collected. | Heeren and Fishman | Europe | Cfb | 5362 | NA | 4039.855 | NA | 90.965 | 82445 | NA | Pre-1918 | 6727 | NA | 0.636 | NA | 2767 | NULL | NULL | R32EU15 | R5.2OECD | R_unspecified | Unspecified | Standard | real-world single case study | RU | U | OECD_EU15 | 117.6647 | 18
7 | Austria | Vienna |  | 1918 | 7.1112 | 0.22141 | 0.067027 | 0.028318 | 75.2833 |  |  | 72.9196 |  |  | 986.8523 | 327.2808 | 0.061523 | 0.54586 |  |  | 0.081508 | 0.060313 |  |  |  | 1.6479 | 1.598 | 1.2091 |  |  | 0.14256 |  |  | 0.061523 |  |  | Construction files (nr. 50) | 3.5 | residential | NA | NULL | urban | gross | Kleemann, Fritz; Lederer, Jakob; Rechberger, Helmut; Fellner, Johann | 2016 | GIS‐based Analysis of Vienna's Material Stock in Buildings | Journal of Industrial Ecology | Copyright Elsevier | 10.1111/jiec.12446 | https://doi.org/10.1111/jiec.12446 | NULL | Personal communication by the author. Data based and converted from Kleemann et al. 2016. No. of floors calculated by author. | Summed "slag fill" and "mineral fill", "bricks" and "foamed clay bricks", "mineral wool" and "mineral wool board". Considered "cement asbestos" as "cement", "laminate" as "other". | NULL | Heating Degree Days: No data before 1948, HDD in 1948, Data: https://www.kapsarc.org/research/projects/global-degree-days-database/ - sheet 'T2m.hdd.18C' and divided by four to obtain daily values. Cooling Degree Days: No data before 1948, CDD in 1948, Data: https://www.kapsarc.org/research/projects/global-degree-days-database/ - sheet 'T2m.cdd.18C' and divided by four to obtain daily values. Land area: Data: https://www.cia.gov/library/publications/the-world-factbook/fields/2147.html. Population: Data: https://www.rug.nl/ggdc/historicaldevelopment/maddison/releases/maddison-project-database-2018. Urbanization: No data before 1950, Urban pop. in 1950, Data: https://www.rug.nl/ggdc/historicaldevelopment/maddison/releases/maddison-project-database-2018. GDP: Pre-1918, Data: https://esa.un.org/unpd/wup/Download, Urbanization_rate_2018.xls. Human Development Index: Not collected. | Heeren and Fishman | Europe | Cfb | 5362 | NA | 4039.855 | NA | 90.965 | 82445 | NA | Pre-1918 | 6727 | NA | 0.636 | NA | 2767 | NULL | NULL | R32EU15 | R5.2OECD | R_unspecified | Unspecified | Standard | real-world single case study | RU | U | OECD_EU15 | 72.9196 | 17
8 | Austria | Vienna |  | 1918 | 10.424 | 0.26891 | 0.2111 | 0.034394 | 68.6955 |  |  | 88.5659 |  |  | 1072.8426 | 368.4917 | 0.074724 | 0.66298 |  |  | 0.098998 | 0.073254 |  |  |  | 2.0015 | 1.6285 | 1.5699 |  |  | 0.17314 |  |  | 0.074724 |  |  | Construction files (nr. 51) | 4.3 | residential | NA | NULL | urban | gross | Kleemann, Fritz; Lederer, Jakob; Rechberger, Helmut; Fellner, Johann | 2016 | GIS‐based Analysis of Vienna's Material Stock in Buildings | Journal of Industrial Ecology | Copyright Elsevier | 10.1111/jiec.12446 | https://doi.org/10.1111/jiec.12446 | NULL | Personal communication by the author. Data based and converted from Kleemann et al. 2016. No. of floors calculated by author. | Summed "slag fill" and "mineral fill", "bricks" and "foamed clay bricks", "mineral wool" and "mineral wool board". Considered "cement asbestos" as "cement", "laminate" as "other". | NULL | Heating Degree Days: No data before 1948, HDD in 1948, Data: https://www.kapsarc.org/research/projects/global-degree-days-database/ - sheet 'T2m.hdd.18C' and divided by four to obtain daily values. Cooling Degree Days: No data before 1948, CDD in 1948, Data: https://www.kapsarc.org/research/projects/global-degree-days-database/ - sheet 'T2m.cdd.18C' and divided by four to obtain daily values. Land area: Data: https://www.cia.gov/library/publications/the-world-factbook/fields/2147.html. Population: Data: https://www.rug.nl/ggdc/historicaldevelopment/maddison/releases/maddison-project-database-2018. Urbanization: No data before 1950, Urban pop. in 1950, Data: https://www.rug.nl/ggdc/historicaldevelopment/maddison/releases/maddison-project-database-2018. GDP: Pre-1918, Data: https://esa.un.org/unpd/wup/Download, Urbanization_rate_2018.xls. Human Development Index: Not collected. | Heeren and Fishman | Europe | Cfb | 5362 | NA | 4039.855 | NA | 90.965 | 82445 | NA | Pre-1918 | 6727 | NA | 0.636 | NA | 2767 | NULL | NULL | R32EU15 | R5.2OECD | R_unspecified | Unspecified | Standard | real-world single case study | RU | U | OECD_EU15 | 88.5659 | 17
9 | Austria | Vienna |  | 1918 | 8.5048 | 0.211 | 0.063877 | 0.026987 | 34.0996 |  |  | 141.1013 |  |  | 1053.174 | 347.3433 | 0.058632 | 0.52021 |  |  | 0.077678 | 0.057479 |  |  |  | 1.5705 | 2.2139 | 1.1523 |  |  | 0.13586 |  |  | 0.058632 |  |  | Construction files (nr. 59) | 3.4 | residential | NA | NULL | urban | gross | Kleemann, Fritz; Lederer, Jakob; Rechberger, Helmut; Fellner, Johann | 2016 | GIS‐based Analysis of Vienna's Material Stock in Buildings | Journal of Industrial Ecology | Copyright Elsevier | 10.1111/jiec.12446 | https://doi.org/10.1111/jiec.12446 | NULL | Personal communication by the author. Data based and converted from Kleemann et al. 2016. No. of floors calculated by author. | Summed "slag fill" and "mineral fill", "bricks" and "foamed clay bricks", "mineral wool" and "mineral wool board". Considered "cement asbestos" as "cement", "laminate" as "other". | NULL | Heating Degree Days: No data before 1948, HDD in 1948, Data: https://www.kapsarc.org/research/projects/global-degree-days-database/ - sheet 'T2m.hdd.18C' and divided by four to obtain daily values. Cooling Degree Days: No data before 1948, CDD in 1948, Data: https://www.kapsarc.org/research/projects/global-degree-days-database/ - sheet 'T2m.cdd.18C' and divided by four to obtain daily values. Land area: Data: https://www.cia.gov/library/publications/the-world-factbook/fields/2147.html. Population: Data: https://www.rug.nl/ggdc/historicaldevelopment/maddison/releases/maddison-project-database-2018. Urbanization: No data before 1950, Urban pop. in 1950, Data: https://www.rug.nl/ggdc/historicaldevelopment/maddison/releases/maddison-project-database-2018. GDP: Pre-1918, Data: https://esa.un.org/unpd/wup/Download, Urbanization_rate_2018.xls. Human Development Index: Not collected. | Heeren and Fishman | Europe | Cfb | 5362 | NA | 4039.855 | NA | 90.965 | 82445 | NA | Pre-1918 | 6727 | NA | 0.636 | NA | 2767 | NULL | NULL | R32EU15 | R5.2OECD | R_unspecified | Unspecified | Standard | real-world single case study | RU | U | OECD_EU15 | 141.1013 | 17
10 | Austria | Vienna |  | 1918 | 12.5362 | 0.1936 | 0.05861 | 0.024762 | 57.1326 |  |  | 222.058 | 0.49851 |  | 1017.5137 | 315.9804 | 0.053798 | 0.47731 |  |  | 0.08028 | 0.052739 |  |  |  | 1.441 | 0.97228 | 1.0573 |  |  | 0.12466 |  | 0.84754 | 0.053798 |  |  | Construction files (nr. 60) | 3.1 | residential | NA | NULL | urban | gross | Kleemann, Fritz; Lederer, Jakob; Rechberger, Helmut; Fellner, Johann | 2016 | GIS‐based Analysis of Vienna's Material Stock in Buildings | Journal of Industrial Ecology | Copyright Elsevier | 10.1111/jiec.12446 | https://doi.org/10.1111/jiec.12446 | NULL | Personal communication by the author. Data based and converted from Kleemann et al. 2016. No. of floors calculated by author. | Summed "slag fill" and "mineral fill", "bricks" and "foamed clay bricks", "mineral wool" and "mineral wool board". Considered "cement asbestos" as "cement", "laminate" as "other". | NULL | Heating Degree Days: No data before 1948, HDD in 1948, Data: https://www.kapsarc.org/research/projects/global-degree-days-database/ - sheet 'T2m.hdd.18C' and divided by four to obtain daily values. Cooling Degree Days: No data before 1948, CDD in 1948, Data: https://www.kapsarc.org/research/projects/global-degree-days-database/ - sheet 'T2m.cdd.18C' and divided by four to obtain daily values. Land area: Data: https://www.cia.gov/library/publications/the-world-factbook/fields/2147.html. Population: Data: https://www.rug.nl/ggdc/historicaldevelopment/maddison/releases/maddison-project-database-2018. Urbanization: No data before 1950, Urban pop. in 1950, Data: https://www.rug.nl/ggdc/historicaldevelopment/maddison/releases/maddison-project-database-2018. GDP: Pre-1918, Data: https://esa.un.org/unpd/wup/Download, Urbanization_rate_2018.xls. Human Development Index: Not collected. | Heeren and Fishman | Europe | Cfb | 5362 | NA | 4039.855 | NA | 90.965 | 82445 | NA | Pre-1918 | 6727 | NA | 0.636 | NA | 2767 | NULL | NULL | R32EU15 | R5.2OECD | R_unspecified | Unspecified | Standard | real-world single case study | RU | U | OECD_EU15 | 222.058 | 19
11 | Austria | Vienna |  | 1918 | 7.4223 | 0.22548 | 0.068259 | 0.028839 | 88.7843 |  |  | 74.2605 |  |  | 1070.366 | 336.8096 | 0.062655 | 0.55589 |  |  | 0.083007 | 0.061422 |  |  |  | 1.6782 | 0.91135 | 1.2314 |  |  | 0.14518 |  |  | 0.062655 |  |  | Construction files (nr. 65) | 3.6 | residential | NA | NULL | urban | gross | Kleemann, Fritz; Lederer, Jakob; Rechberger, Helmut; Fellner, Johann | 2016 | GIS‐based Analysis of Vienna's Material Stock in Buildings | Journal of Industrial Ecology | Copyright Elsevier | 10.1111/jiec.12446 | https://doi.org/10.1111/jiec.12446 | NULL | Personal communication by the author. Data based and converted from Kleemann et al. 2016. No. of floors calculated by author. | Summed "slag fill" and "mineral fill", "bricks" and "foamed clay bricks", "mineral wool" and "mineral wool board". Considered "cement asbestos" as "cement", "laminate" as "other". | NULL | Heating Degree Days: No data before 1948, HDD in 1948, Data: https://www.kapsarc.org/research/projects/global-degree-days-database/ - sheet 'T2m.hdd.18C' and divided by four to obtain daily values. Cooling Degree Days: No data before 1948, CDD in 1948, Data: https://www.kapsarc.org/research/projects/global-degree-days-database/ - sheet 'T2m.cdd.18C' and divided by four to obtain daily values. Land area: Data: https://www.cia.gov/library/publications/the-world-factbook/fields/2147.html. Population: Data: https://www.rug.nl/ggdc/historicaldevelopment/maddison/releases/maddison-project-database-2018. Urbanization: No data before 1950, Urban pop. in 1950, Data: https://www.rug.nl/ggdc/historicaldevelopment/maddison/releases/maddison-project-database-2018. GDP: Pre-1918, Data: https://esa.un.org/unpd/wup/Download, Urbanization_rate_2018.xls. Human Development Index: Not collected. | Heeren and Fishman | Europe | Cfb | 5362 | NA | 4039.855 | NA | 90.965 | 82445 | NA | Pre-1918 | 6727 | NA | 0.636 | NA | 2767 | NULL | NULL | R32EU15 | R5.2OECD | R_unspecified | Unspecified | Standard | real-world single case study | RU | U | OECD_EU15 | 74.2605 | 17
12 | Austria | Vienna | 1919 | 1946 | 2.9154 | 0.0076867 |  |  | 44.9952 |  |  | 31.2916 | 11.626 |  | 923.0629 | 303.6889 | [6 empty] | 3.3904 |  |  |  | 1.2216 |  |  | 0.35479 |  |  |  | 0 |  |  | Case study BFS | 3.4 | residential | NA | NULL | urban | gross | Kleemann, Fritz; Lederer, Jakob; Rechberger, Helmut; Fellner, Johann | 2016 | GIS‐based Analysis of Vienna's Material Stock in Buildings | Journal of Industrial Ecology | Copyright Elsevier | 10.1111/jiec.12446 | https://doi.org/10.1111/jiec.12446 | NULL | Personal communication by the author. Data based and converted from Kleemann et al. 2016. No. of floors calculated by author. | Summed "slag fill" and "mineral fill", "bricks" and "foamed clay bricks", "mineral wool" and "mineral wool board". Considered "cement asbestos" as "cement", "laminate" as "other". | NULL | Heating Degree Days: No data before 1948, HDD in 1948, Data: https://www.kapsarc.org/research/projects/global-degree-days-database/ - sheet 'T2m.hdd.18C' and divided by four to obtain daily values. Cooling Degree Days: No data before 1948, CDD in 1948, Data: https://www.kapsarc.org/research/projects/global-degree-days-database/ - sheet 'T2m.cdd.18C' and divided by four to obtain daily values. Land area: Data: https://www.cia.gov/library/publications/the-world-factbook/fields/2147.html. Population: Data: https://www.rug.nl/ggdc/historicaldevelopment/maddison/releases/maddison-project-database-2018. Urbanization: No data before 1950, Urban pop. in 1950, Data: https://www.rug.nl/ggdc/historicaldevelopment/maddison/releases/maddison-project-database-2018. GDP: Data: https://esa.un.org/unpd/wup/Download, Urbanization_rate_2018.xls. Human Development Index: Not collected. | Heeren and Fishman | Europe | Cfb | 5362 | NA | 4039.855 | NA | 90.965 | 82445 | 6420 | NA | 7000 | NA | 0.636 | 2447 | 2352 | NULL | NULL | R32EU15 | R5.2OECD | R_unspecified | Unspecified | Standard | real-world single case study | RU | U | OECD_EU15 | 31.2916 | 11
13 | Austria | Vienna | 1919 | 1946 | 7.9877 | 0.1829 | 0.055368 | 0.023393 | 49.1857 |  |  | 65.7261 |  |  | 1080.9566 | 362.4222 | 0.050822 | 0.45091 |  |  | 0.067331 | 0.049822 |  |  |  | 1.3613 | 1.76 | 0.99883 |  |  | 0.11776 |  |  | 0.050822 |  |  | Construction files (nr. 14) | 2.9 | residential | NA | NULL | urban | gross | Kleemann, Fritz; Lederer, Jakob; Rechberger, Helmut; Fellner, Johann | 2016 | GIS‐based Analysis of Vienna's Material Stock in Buildings | Journal of Industrial Ecology | Copyright Elsevier | 10.1111/jiec.12446 | https://doi.org/10.1111/jiec.12446 | NULL | Personal communication by the author. Data based and converted from Kleemann et al. 2016. No. of floors calculated by author. | Summed "slag fill" and "mineral fill", "bricks" and "foamed clay bricks", "mineral wool" and "mineral wool board". Considered "cement asbestos" as "cement", "laminate" as "other". | NULL | Heating Degree Days: No data before 1948, HDD in 1948, Data: https://www.kapsarc.org/research/projects/global-degree-days-database/ - sheet 'T2m.hdd.18C' and divided by four to obtain daily values. Cooling Degree Days: No data before 1948, CDD in 1948, Data: https://www.kapsarc.org/research/projects/global-degree-days-database/ - sheet 'T2m.cdd.18C' and divided by four to obtain daily values. Land area: Data: https://www.cia.gov/library/publications/the-world-factbook/fields/2147.html. Population: Data: https://www.rug.nl/ggdc/historicaldevelopment/maddison/releases/maddison-project-database-2018. Urbanization: No data before 1950, Urban pop. in 1950, Data: https://www.rug.nl/ggdc/historicaldevelopment/maddison/releases/maddison-project-database-2018. GDP: Data: https://esa.un.org/unpd/wup/Download, Urbanization_rate_2018.xls. Human Development Index: Not collected. | Heeren and Fishman | Europe | Cfb | 5362 | NA | 4039.855 | NA | 90.965 | 82445 | 6420 | NA | 7000 | NA | 0.636 | 2447 | 2352 | NULL | NULL | R32EU15 | R5.2OECD | R_unspecified | Unspecified | Standard | real-world single case study | RU | U | OECD_EU15 | 65.7261 | 17
14 | Austria | Vienna | 1919 | 1946 | 9.2532 | 0.1684 | 0.05098 | 0.021538 | 20.9888 |  |  | 571.0759 | 8.2286 |  | 166.449 | 125.4253 | 0.046794 | 0.41517 |  |  | 0.061994 | 0.045873 | 3.0563 |  |  | 1.2534 | 1.1725 | 0.91966 |  |  | 0.10843 |  |  | 0.046794 |  |  | Construction files (nr. 15) | 2.7 | residential | NA | NULL | urban | gross | Kleemann, Fritz; Lederer, Jakob; Rechberger, Helmut; Fellner, Johann | 2016 | GIS‐based Analysis of Vienna's Material Stock in Buildings | Journal of Industrial Ecology | Copyright Elsevier | 10.1111/jiec.12446 | https://doi.org/10.1111/jiec.12446 | NULL | Personal communication by the author. Data based and converted from Kleemann et al. 2016. No. of floors calculated by author. | Summed "slag fill" and "mineral fill", "bricks" and "foamed clay bricks", "mineral wool" and "mineral wool board". Considered "cement asbestos" as "cement", "laminate" as "other". | NULL | Heating Degree Days: No data before 1948, HDD in 1948, Data: https://www.kapsarc.org/research/projects/global-degree-days-database/ - sheet 'T2m.hdd.18C' and divided by four to obtain daily values. Cooling Degree Days: No data before 1948, CDD in 1948, Data: https://www.kapsarc.org/research/projects/global-degree-days-database/ - sheet 'T2m.cdd.18C' and divided by four to obtain daily values. Land area: Data: https://www.cia.gov/library/publications/the-world-factbook/fields/2147.html. Population: Data: https://www.rug.nl/ggdc/historicaldevelopment/maddison/releases/maddison-project-database-2018. Urbanization: No data before 1950, Urban pop. in 1950, Data: https://www.rug.nl/ggdc/historicaldevelopment/maddison/releases/maddison-project-database-2018. GDP: Data: https://esa.un.org/unpd/wup/Download, Urbanization_rate_2018.xls. Human Development Index: Not collected. | Heeren and Fishman | Europe | Cfb | 5362 | NA | 4039.855 | NA | 90.965 | 82445 | 6420 | NA | 7000 | NA | 0.636 | 2447 | 2352 | NULL | NULL | R32EU15 | R5.2OECD | R_unspecified | Unspecified | Standard | real-world single case study | RU | U | OECD_EU15 | 571.0759 | 19
15 | Austria | Vienna | 1919 | 1946 | 19.4386 | 0.18267 | 0.31653 | 0.023363 | 12.1256 |  |  | 858.6796 | 2.5341 |  | 113.5493 | 78.1523 | 0.050758 | 0.45034 |  |  | 0.067246 | 0.049759 | 0.86772 |  |  | 1.3596 | 1.4342 | 1.032 |  |  | 0.11761 |  | 0.0055773 | 0.050758 |  |  | Construction files (nr. 16) | 2.9 | residential | NA | NULL | urban | gross | Kleemann, Fritz; Lederer, Jakob; Rechberger, Helmut; Fellner, Johann | 2016 | GIS‐based Analysis of Vienna's Material Stock in Buildings | Journal of Industrial Ecology | Copyright Elsevier | 10.1111/jiec.12446 | https://doi.org/10.1111/jiec.12446 | NULL | Personal communication by the author. Data based and converted from Kleemann et al. 2016. No. of floors calculated by author. | Summed "slag fill" and "mineral fill", "bricks" and "foamed clay bricks", "mineral wool" and "mineral wool board". Considered "cement asbestos" as "cement", "laminate" as "other". | NULL | Heating Degree Days: No data before 1948, HDD in 1948, Data: https://www.kapsarc.org/research/projects/global-degree-days-database/ - sheet 'T2m.hdd.18C' and divided by four to obtain daily values. Cooling Degree Days: No data before 1948, CDD in 1948, Data: https://www.kapsarc.org/research/projects/global-degree-days-database/ - sheet 'T2m.cdd.18C' and divided by four to obtain daily values. Land area: Data: https://www.cia.gov/library/publications/the-world-factbook/fields/2147.html. Population: Data: https://www.rug.nl/ggdc/historicaldevelopment/maddison/releases/maddison-project-database-2018. Urbanization: No data before 1950, Urban pop. in 1950, Data: https://www.rug.nl/ggdc/historicaldevelopment/maddison/releases/maddison-project-database-2018. GDP: Data: https://esa.un.org/unpd/wup/Download, Urbanization_rate_2018.xls. Human Development Index: Not collected. | Heeren and Fishman | Europe | Cfb | 5362 | NA | 4039.855 | NA | 90.965 | 82445 | 6420 | NA | 7000 | NA | 0.636 | 2447 | 2352 | NULL | NULL | R32EU15 | R5.2OECD | R_unspecified | Unspecified | Standard | real-world single case study | RU | U | OECD_EU15 | 858.6796 | 20
16 | Austria | Vienna | 1919 | 1946 | 19.5018 | 0.156 | 0.047226 | 0.019953 | 34.3895 |  |  | 690.9486 | 0.6535 |  | 471.7549 | 213.8467 | 0.043348 | 0.3846 |  |  | 0.05743 | 0.042495 | 0.26202 |  |  | 1.1611 | 1.7571 | 0.85194 |  |  | 0.10044 |  |  | 0.043348 |  |  | Construction files (nr. 34) | 2.5 | residential | NA | NULL | urban | gross | Kleemann, Fritz; Lederer, Jakob; Rechberger, Helmut; Fellner, Johann | 2016 | GIS‐based Analysis of Vienna's Material Stock in Buildings | Journal of Industrial Ecology | Copyright Elsevier | 10.1111/jiec.12446 | https://doi.org/10.1111/jiec.12446 | NULL | Personal communication by the author. Data based and converted from Kleemann et al. 2016. No. of floors calculated by author. | Summed "slag fill" and "mineral fill", "bricks" and "foamed clay bricks", "mineral wool" and "mineral wool board". Considered "cement asbestos" as "cement", "laminate" as "other". | NULL | Heating Degree Days: No data before 1948, HDD in 1948, Data: https://www.kapsarc.org/research/projects/global-degree-days-database/ - sheet 'T2m.hdd.18C' and divided by four to obtain daily values. Cooling Degree Days: No data before 1948, CDD in 1948, Data: https://www.kapsarc.org/research/projects/global-degree-days-database/ - sheet 'T2m.cdd.18C' and divided by four to obtain daily values. Land area: Data: https://www.cia.gov/library/publications/the-world-factbook/fields/2147.html. Population: Data: https://www.rug.nl/ggdc/historicaldevelopment/maddison/releases/maddison-project-database-2018. Urbanization: No data before 1950, Urban pop. in 1950, Data: https://www.rug.nl/ggdc/historicaldevelopment/maddison/releases/maddison-project-database-2018. GDP: Data: https://esa.un.org/unpd/wup/Download, Urbanization_rate_2018.xls. Human Development Index: Not collected. | Heeren and Fishman | Europe | Cfb | 5362 | NA | 4039.855 | NA | 90.965 | 82445 | 6420 | NA | 7000 | NA | 0.636 | 2447 | 2352 | NULL | NULL | R32EU15 | R5.2OECD | R_unspecified | Unspecified | Standard | real-world single case study | RU | U | OECD_EU15 | 690.9486 | 19
17 | Austria | Vienna | 1919 | 1946 | 7.0868 | 0.20685 | 0.062619 | 0.026456 | 54.5102 |  |  | 513.4386 | 9.7733 |  | 498.6586 | 221.1397 | 0.057477 | 0.50996 |  |  | 0.076148 | 0.056347 | 2.9553 |  |  | 1.5395 | 2.1819 | 1.1296 |  |  | 0.13318 |  | 6.5358 | 0.057477 |  |  | Construction files (nr. 48) | 3.3 | residential | NA | NULL | urban | gross | Kleemann, Fritz; Lederer, Jakob; Rechberger, Helmut; Fellner, Johann | 2016 | GIS‐based Analysis of Vienna's Material Stock in Buildings | Journal of Industrial Ecology | Copyright Elsevier | 10.1111/jiec.12446 | https://doi.org/10.1111/jiec.12446 | NULL | Personal communication by the author. Data based and converted from Kleemann et al. 2016. No. of floors calculated by author. | Summed "slag fill" and "mineral fill", "bricks" and "foamed clay bricks", "mineral wool" and "mineral wool board". Considered "cement asbestos" as "cement", "laminate" as "other". | NULL | Heating Degree Days: No data before 1948, HDD in 1948, Data: https://www.kapsarc.org/research/projects/global-degree-days-database/ - sheet 'T2m.hdd.18C' and divided by four to obtain daily values. Cooling Degree Days: No data before 1948, CDD in 1948, Data: https://www.kapsarc.org/research/projects/global-degree-days-database/ - sheet 'T2m.cdd.18C' and divided by four to obtain daily values. Land area: Data: https://www.cia.gov/library/publications/the-world-factbook/fields/2147.html. Population: Data: https://www.rug.nl/ggdc/historicaldevelopment/maddison/releases/maddison-project-database-2018. Urbanization: No data before 1950, Urban pop. in 1950, Data: https://www.rug.nl/ggdc/historicaldevelopment/maddison/releases/maddison-project-database-2018. GDP: Data: https://esa.un.org/unpd/wup/Download, Urbanization_rate_2018.xls. Human Development Index: Not collected. | Heeren and Fishman | Europe | Cfb | 5362 | NA | 4039.855 | NA | 90.965 | 82445 | 6420 | NA | 7000 | NA | 0.636 | 2447 | 2352 | NULL | NULL | R32EU15 | R5.2OECD | R_unspecified | Unspecified | Standard | real-world single case study | RU | U | OECD_EU15 | 513.4386 | 20
18 | Austria | Vienna | 1946 | 1977 | 25.0027 | 0.37483 | 0.71811 |  | 7.4765 | 0.014405 |  | 1308.0494 | 4.9287 | 53.8743 | 11.493 | 27.3217 | 0.41033 | 0.0093016 |  |  | 3.4334 | 0.90986 | 1.4934 |  |  | 6.2604 | 1.5235 | 0.24227 | 0.7624 | 1.731 |  |  |  | 0.13206 |  |  | Case study PWG | 3.3 | residential | NA | NULL | urban | gross | Kleemann, Fritz; Lederer, Jakob; Rechberger, Helmut; Fellner, Johann | 2016 | GIS‐based Analysis of Vienna's Material Stock in Buildings | Journal of Industrial Ecology | Copyright Elsevier | 10.1111/jiec.12446 | https://doi.org/10.1111/jiec.12446 | NULL | Personal communication by the author. Data based and converted from Kleemann et al. 2016. No. of floors calculated by author. | Summed "slag fill" and "mineral fill", "bricks" and "foamed clay bricks", "mineral wool" and "mineral wool board". Considered "cement asbestos" as "cement", "laminate" as "other". | NULL | Heating Degree Days: HDD in 1948, Data: https://www.kapsarc.org/research/projects/global-degree-days-database/ - sheet 'T2m.hdd.18C' and divided by four to obtain daily values. Cooling Degree Days: CDD in 1948, Data: https://www.kapsarc.org/research/projects/global-degree-days-database/ - sheet 'T2m.cdd.18C' and divided by four to obtain daily values. Land area: Data: https://www.cia.gov/library/publications/the-world-factbook/fields/2147.html. Population: Data: https://www.rug.nl/ggdc/historicaldevelopment/maddison/releases/maddison-project-database-2018. Urbanization: Urban pop. in 1950, Urban pop. in 1975, Data: https://www.rug.nl/ggdc/historicaldevelopment/maddison/releases/maddison-project-database-2018. GDP: Data: https://esa.un.org/unpd/wup/Download, Urbanization_rate_2018.xls. Human Development Index: Not collected. | Heeren and Fishman | Europe | Cfb | 5362 | 4039.855 | 4169.8252 | 90.965 | 77.55 | 82445 | 7000 | NA | 7568 | 0.636 | 0.653 | 2352 | 17362 | NULL | NULL | R32EU15 | R5.2OECD | R_unspecified | Unspecified | Standard | real-world single case study | RU | U | OECD_EU15 | 1308.0494 | 21
19 | Austria | Vienna | 1946 | 1977 | 9.2197 | 0.09639 | 0.41584 | 0.039693 | 11.6411 |  |  | 172.4091 | 0.33816 |  | 679.0741 | 208.63 | 4.1049 | 0.14527 |  |  | 0.020446 |  | 0.12095 |  |  | 9.5938 | 1.5171 |  |  | 0.21911 | 0.058674 | 0.055403 | 0.63815 | 4.1049 |  | 0.93076 | Case study DNG | 2.8 | residential | NA | NULL | urban | gross | Kleemann, Fritz; Lederer, Jakob; Rechberger, Helmut; Fellner, Johann | 2016 | GIS‐based Analysis of Vienna's Material Stock in Buildings | Journal of Industrial Ecology | Copyright Elsevier | 10.1111/jiec.12446 | https://doi.org/10.1111/jiec.12446 | NULL | Personal communication by the author. Data based and converted from Kleemann et al. 2016. No. of floors calculated by author. | Summed "slag fill" and "mineral fill", "bricks" and "foamed clay bricks", "mineral wool" and "mineral wool board". Considered "cement asbestos" as "cement", "laminate" as "other". | NULL | Heating Degree Days: HDD in 1948, Data: https://www.kapsarc.org/research/projects/global-degree-days-database/ - sheet 'T2m.hdd.18C' and divided by four to obtain daily values. Cooling Degree Days: CDD in 1948, Data: https://www.kapsarc.org/research/projects/global-degree-days-database/ - sheet 'T2m.cdd.18C' and divided by four to obtain daily values. Land area: Data: https://www.cia.gov/library/publications/the-world-factbook/fields/2147.html. Population: Data: https://www.rug.nl/ggdc/historicaldevelopment/maddison/releases/maddison-project-database-2018. Urbanization: Urban pop. in 1950, Urban pop. in 1975, Data: https://www.rug.nl/ggdc/historicaldevelopment/maddison/releases/maddison-project-database-2018. GDP: Data: https://esa.un.org/unpd/wup/Download, Urbanization_rate_2018.xls. Human Development Index: Not collected. | Heeren and Fishman | Europe | Cfb | 5362 | 4039.855 | 4169.8252 | 90.965 | 77.55 | 82445 | 7000 | NA | 7568 | 0.636 | 0.653 | 2352 | 17362 | NULL | NULL | R32EU15 | R5.2OECD | R_unspecified | Unspecified | Standard | real-world single case study | RU | U | OECD_EU15 | 172.4091 | 21
20 | Austria | Vienna | 1946 | 1977 | 11.3741 | 0.071289 | 0.11142 | 0.013527 | 19.2916 |  |  | 1012.2103 |  |  | 545.3314 | 212.7715 | 1.3753 | 0.39634 |  |  | 0.29905 |  |  |  |  | 5.358 | 0.70677 | 2.3091 |  |  | 0.080325 |  |  | 1.3753 |  |  | Construction files (nr. 4) | 2.7 | residential | NA | NULL | urban | gross | Kleemann, Fritz; Lederer, Jakob; Rechberger, Helmut; Fellner, Johann | 2016 | GIS‐based Analysis of Vienna's Material Stock in Buildings | Journal of Industrial Ecology | Copyright Elsevier | 10.1111/jiec.12446 | https://doi.org/10.1111/jiec.12446 | NULL | Personal communication by the author. Data based and converted from Kleemann et al. 2016. No. of floors calculated by author. | Summed "slag fill" and "mineral fill", "bricks" and "foamed clay bricks", "mineral wool" and "mineral wool board". Considered "cement asbestos" as "cement", "laminate" as "other". | NULL | Heating Degree Days: HDD in 1948, Data: https://www.kapsarc.org/research/projects/global-degree-days-database/ - sheet 'T2m.hdd.18C' and divided by four to obtain daily values. Cooling Degree Days: CDD in 1948, Data: https://www.kapsarc.org/research/projects/global-degree-days-database/ - sheet 'T2m.cdd.18C' and divided by four to obtain daily values. Land area: Data: https://www.cia.gov/library/publications/the-world-factbook/fields/2147.html. Population: Data: https://www.rug.nl/ggdc/historicaldevelopment/maddison/releases/maddison-project-database-2018. Urbanization: Urban pop. in 1950, Urban pop. in 1975, Data: https://www.rug.nl/ggdc/historicaldevelopment/maddison/releases/maddison-project-database-2018. GDP: Data: https://esa.un.org/unpd/wup/Download, Urbanization_rate_2018.xls. Human Development Index: Not collected. | Heeren and Fishman | Europe | Cfb | 5362 | 4039.855 | 4169.8252 | 90.965 | 77.55 | 82445 | 7000 | NA | 7568 | 0.636 | 0.653 | 2352 | 17362 | NULL | NULL | R32EU15 | R5.2OECD | R_unspecified | Unspecified | Standard | real-world single case study | RU | U | OECD_EU15 | 1012.2103 | 16
21 | Austria | Vienna | 1946 | 1977 | 27.4468 | 0.088216 | 0.4837 | 0.016739 | 12.2134 |  |  | 704.049 |  |  | 392.3979 | 92.1683 | 0.069653 | 0.49044 | [7 empty] | 0.30726 | 1.8511 | 1.1596 | [5 empty] | 0.069653 |  |  | Construction files (nr. 8) | 3.3 | residential | NA | NULL | urban | gross | Kleemann, Fritz; Lederer, Jakob; Rechberger, Helmut; Fellner, Johann | 2016 | GIS‐based Analysis of Vienna's Material Stock in Buildings | Journal of Industrial Ecology | Copyright Elsevier | 10.1111/jiec.12446 | https://doi.org/10.1111/jiec.12446 | NULL | Personal communication by the author. Data based and converted from Kleemann et al. 2016. No. of floors calculated by author. | Summed "slag fill" and "mineral fill", "bricks" and "foamed clay bricks", "mineral wool" and "mineral wool board". Considered "cement asbestos" as "cement", "laminate" as "other". | NULL | Heating Degree Days: HDD in 1948, Data: https://www.kapsarc.org/research/projects/global-degree-days-database/ - sheet 'T2m.hdd.18C' and divided by four to obtain daily values. Cooling Degree Days: CDD in 1948, Data: https://www.kapsarc.org/research/projects/global-degree-days-database/ - sheet 'T2m.cdd.18C' and divided by four to obtain daily values. Land area: Data: https://www.cia.gov/library/publications/the-world-factbook/fields/2147.html. Population: Data: https://www.rug.nl/ggdc/historicaldevelopment/maddison/releases/maddison-project-database-2018. Urbanization: Urban pop. in 1950, Urban pop. in 1975, Data: https://www.rug.nl/ggdc/historicaldevelopment/maddison/releases/maddison-project-database-2018. GDP: Data: https://esa.un.org/unpd/wup/Download, Urbanization_rate_2018.xls. Human Development Index: Not collected. | Heeren and Fishman | Europe | Cfb | 5362 | 4039.855 | 4169.8252 | 90.965 | 77.55 | 82445 | 7000 | NA | 7568 | 0.636 | 0.653 | 2352 | 17362 | NULL | NULL | R32EU15 | R5.2OECD | R_unspecified | Unspecified | Standard | real-world single case study | RU | U | OECD_EU15 | 704.049 | 14
22 | Austria | Vienna | 1946 | 1977 | 10.9398 | 0.07775 | 0.097733 | 0.014753 | 7.3332 |  |  | 556.7498 |  |  | 809.0756 | 347.7717 | 1.4999 | 0.43225 |  |  | 0.32615 |  |  |  |  | 5.8435 | 1.6008 | 2.5184 |  |  | 0.087605 |  |  | 1.4999 |  |  | Construction files (nr. 12) | 3 | residential | NA | NULL | urban | gross | Kleemann, Fritz; Lederer, Jakob; Rechberger, Helmut; Fellner, Johann | 2016 | GIS‐based Analysis of Vienna's Material Stock in Buildings | Journal of Industrial Ecology | Copyright Elsevier | 10.1111/jiec.12446 | https://doi.org/10.1111/jiec.12446 | NULL | Personal communication by the author. Data based and converted from Kleemann et al. 2016. No. of floors calculated by author. | Summed "slag fill" and "mineral fill", "bricks" and "foamed clay bricks", "mineral wool" and "mineral wool board". Considered "cement asbestos" as "cement", "laminate" as "other". | NULL | Heating Degree Days: HDD in 1948, Data: https://www.kapsarc.org/research/projects/global-degree-days-database/ - sheet 'T2m.hdd.18C' and divided by four to obtain daily values. Cooling Degree Days: CDD in 1948, Data: https://www.kapsarc.org/research/projects/global-degree-days-database/ - sheet 'T2m.cdd.18C' and divided by four to obtain daily values. Land area: Data: https://www.cia.gov/library/publications/the-world-factbook/fields/2147.html. Population: Data: https://www.rug.nl/ggdc/historicaldevelopment/maddison/releases/maddison-project-database-2018. Urbanization: Urban pop. in 1950, Urban pop. in 1975, Data: https://www.rug.nl/ggdc/historicaldevelopment/maddison/releases/maddison-project-database-2018. GDP: Data: https://esa.un.org/unpd/wup/Download, Urbanization_rate_2018.xls. Human Development Index: Not collected. | Heeren and Fishman | Europe | Cfb | 5362 | 4039.855 | 4169.8252 | 90.965 | 77.55 | 82445 | 7000 | NA | 7568 | 0.636 | 0.653 | 2352 | 17362 | NULL | NULL | R32EU15 | R5.2OECD | R_unspecified | Unspecified | Standard | real-world single case study | RU | U | OECD_EU15 | 556.7498 | 16
23 | Austria | Vienna | 1946 | 1977 | 11.666 | 0.087428 | 0.1099 | 0.01659 | 28.178 |  |  | 777.308 |  |  | 710.9902 | 266.1745 | 1.6866 | 0.48606 |  |  | 0.36675 |  |  |  |  | 6.571 | 1.6735 | 2.8319 |  |  | 0.09851 |  |  | 1.6866 |  |  | Construction files (nr. 21) | 3.3 | residential | NA | NULL | urban | gross | Kleemann, Fritz; Lederer, Jakob; Rechberger, Helmut; Fellner, Johann | 2016 | GIS‐based Analysis of Vienna's Material Stock in Buildings | Journal of Industrial Ecology | Copyright Elsevier | 10.1111/jiec.12446 | https://doi.org/10.1111/jiec.12446 | NULL | Personal communication by the author. Data based and converted from Kleemann et al. 2016. No. of floors calculated by author. | Summed "slag fill" and "mineral fill", "bricks" and "foamed clay bricks", "mineral wool" and "mineral wool board". Considered "cement asbestos" as "cement", "laminate" as "other". | NULL | Heating Degree Days: HDD in 1948, Data: https://www.kapsarc.org/research/projects/global-degree-days-database/ - sheet 'T2m.hdd.18C' and divided by four to obtain daily values. Cooling Degree Days: CDD in 1948, Data: https://www.kapsarc.org/research/projects/global-degree-days-database/ - sheet 'T2m.cdd.18C' and divided by four to obtain daily values. Land area: Data: https://www.cia.gov/library/publications/the-world-factbook/fields/2147.html. Population: Data: https://www.rug.nl/ggdc/historicaldevelopment/maddison/releases/maddison-project-database-2018. Urbanization: Urban pop. in 1950, Urban pop. in 1975, Data: https://www.rug.nl/ggdc/historicaldevelopment/maddison/releases/maddison-project-database-2018. GDP: Data: https://esa.un.org/unpd/wup/Download, Urbanization_rate_2018.xls. Human Development Index: Not collected. | Heeren and Fishman | Europe | Cfb | 5362 | 4039.855 | 4169.8252 | 90.965 | 77.55 | 82445 | 7000 | NA | 7568 | 0.636 | 0.653 | 2352 | 17362 | NULL | NULL | R32EU15 | R5.2OECD | R_unspecified | Unspecified | Standard | real-world single case study | RU | U | OECD_EU15 | 777.308 | 16
24 | Austria | Vienna | 1946 | 1977 | 18.8274 | 0.081264 | 0.10215 | 0.01542 | 39.7847 |  |  | 1036.4885 |  |  | 13.5603 | 45.1784 | 2.4653 | 9.5188 | [7 empty] | 6.7937 | 0.907 | 3.202 |  |  | 0.091564 |  |  | 2.4653 |  |  | Construction files (nr. 22) | 3.1 | residential | NA | NULL | urban | gross | Kleemann, Fritz; Lederer, Jakob; Rechberger, Helmut; Fellner, Johann | 2016 | GIS‐based Analysis of Vienna's Material Stock in Buildings | Journal of Industrial Ecology | Copyright Elsevier | 10.1111/jiec.12446 | https://doi.org/10.1111/jiec.12446 | NULL | Personal communication by the author. Data based and converted from Kleemann et al. 2016. No. of floors calculated by author. | Summed "slag fill" and "mineral fill", "bricks" and "foamed clay bricks", "mineral wool" and "mineral wool board". Considered "cement asbestos" as "cement", "laminate" as "other". | NULL | Heating Degree Days: HDD in 1948, Data: https://www.kapsarc.org/research/projects/global-degree-days-database/ - sheet 'T2m.hdd.18C' and divided by four to obtain daily values. Cooling Degree Days: CDD in 1948, Data: https://www.kapsarc.org/research/projects/global-degree-days-database/ - sheet 'T2m.cdd.18C' and divided by four to obtain daily values. Land area: Data: https://www.cia.gov/library/publications/the-world-factbook/fields/2147.html. Population: Data: https://www.rug.nl/ggdc/historicaldevelopment/maddison/releases/maddison-project-database-2018. Urbanization: Urban pop. in 1950, Urban pop. in 1975, Data: https://www.rug.nl/ggdc/historicaldevelopment/maddison/releases/maddison-project-database-2018. GDP: Data: https://esa.un.org/unpd/wup/Download, Urbanization_rate_2018.xls. Human Development Index: Not collected. | Heeren and Fishman | Europe | Cfb | 5362 | 4039.855 | 4169.8252 | 90.965 | 77.55 | 82445 | 7000 | NA | 7568 | 0.636 | 0.653 | 2352 | 17362 | NULL | NULL | R32EU15 | R5.2OECD | R_unspecified | Unspecified | Standard | real-world single case study | RU | U | OECD_EU15 | 1036.4885 | 15
25 | Austria | Vienna | 1946 | 1977 | 14.8033 | 0.07905 | 0.099367 | 0.015 | 12.8701 |  |  | 997.085 |  | 31.6667 | 29.2342 | 77.401 | 0.062415 | 0.43948 |  |  | 6 |  |  |  |  | 0.96935 | 2.0482 | 2.1787 |  |  |  |  | 12.5235 | 0.062415 |  |  | Construction files (nr. 25) | 3 | residential | NA | NULL | urban | gross | Kleemann, Fritz; Lederer, Jakob; Rechberger, Helmut; Fellner, Johann | 2016 | GIS‐based Analysis of Vienna's Material Stock in Buildings | Journal of Industrial Ecology | Copyright Elsevier | 10.1111/jiec.12446 | https://doi.org/10.1111/jiec.12446 | NULL | Personal communication by the author. Data based and converted from Kleemann et al. 2016. No. of floors calculated by author. | Summed "slag fill" and "mineral fill", "bricks" and "foamed clay bricks", "mineral wool" and "mineral wool board". Considered "cement asbestos" as "cement", "laminate" as "other". | NULL | Heating Degree Days: HDD in 1948, Data: https://www.kapsarc.org/research/projects/global-degree-days-database/ - sheet 'T2m.hdd.18C' and divided by four to obtain daily values. Cooling Degree Days: CDD in 1948, Data: https://www.kapsarc.org/research/projects/global-degree-days-database/ - sheet 'T2m.cdd.18C' and divided by four to obtain daily values. Land area: Data: https://www.cia.gov/library/publications/the-world-factbook/fields/2147.html. Population: Data: https://www.rug.nl/ggdc/historicaldevelopment/maddison/releases/maddison-project-database-2018. Urbanization: Urban pop. in 1950, Urban pop. in 1975, Data: https://www.rug.nl/ggdc/historicaldevelopment/maddison/releases/maddison-project-database-2018. GDP: Data: https://esa.un.org/unpd/wup/Download, Urbanization_rate_2018.xls. Human Development Index: Not collected. | Heeren and Fishman | Europe | Cfb | 5362 | 4039.855 | 4169.8252 | 90.965 | 77.55 | 82445 | 7000 | NA | 7568 | 0.636 | 0.653 | 2352 | 17362 | NULL | NULL | R32EU15 | R5.2OECD | R_unspecified | Unspecified | Standard | real-world single case study | RU | U | OECD_EU15 | 997.085 | 17
26 | Austria | Vienna | 1946 | 1977 | 24.3111 | 0.092225 | 0.11593 | 0.0175 | 15.231 |  |  | 1270.5737 |  |  | 566.7626 | 231.6398 | 1.7792 | 0.51273 |  |  | 0.38687 |  |  |  |  | 6.9315 | 1.2154 | 2.9872 |  |  | 0.10391 |  |  | 1.7792 |  |  | Construction files (nr. 28) | 3.5 | residential | NA | NULL | urban | gross | Kleemann, Fritz; Lederer, Jakob; Rechberger, Helmut; Fellner, Johann | 2016 | GIS‐based Analysis of Vienna's Material Stock in Buildings | Journal of Industrial Ecology | Copyright Elsevier | 10.1111/jiec.12446 | https://doi.org/10.1111/jiec.12446 | NULL | Personal communication by the author. Data based and converted from Kleemann et al. 2016. No. of floors calculated by author. | Summed "slag fill" and "mineral fill", "bricks" and "foamed clay bricks", "mineral wool" and "mineral wool board". Considered "cement asbestos" as "cement", "laminate" as "other". | NULL | Heating Degree Days: HDD in 1948, Data: https://www.kapsarc.org/research/projects/global-degree-days-database/ - sheet 'T2m.hdd.18C' and divided by four to obtain daily values. Cooling Degree Days: CDD in 1948, Data: https://www.kapsarc.org/research/projects/global-degree-days-database/ - sheet 'T2m.cdd.18C' and divided by four to obtain daily values. Land area: Data: https://www.cia.gov/library/publications/the-world-factbook/fields/2147.html. Population: Data: https://www.rug.nl/ggdc/historicaldevelopment/maddison/releases/maddison-project-database-2018. Urbanization: Urban pop. in 1950, Urban pop. in 1975, Data: https://www.rug.nl/ggdc/historicaldevelopment/maddison/releases/maddison-project-database-2018. GDP: Data: https://esa.un.org/unpd/wup/Download, Urbanization_rate_2018.xls. Human Development Index: Not collected. | Heeren and Fishman | Europe | Cfb | 5362 | 4039.855 | 4169.8252 | 90.965 | 77.55 | 82445 | 7000 | NA | 7568 | 0.636 | 0.653 | 2352 | 17362 | NULL | NULL | R32EU15 | R5.2OECD | R_unspecified | Unspecified | Standard | real-world single case study | RU | U | OECD_EU15 | 1270.5737 | 16
27 | Austria | Vienna | 1946 | 1977 | 22.7691 | 0.078106 | 0.09818 | 0.014821 | 45.906 |  |  | 926.2113 |  |  | 322.3014 | 168.5223 | 1.5068 | 0.43423 |  |  | 0.32764 |  |  |  |  | 5.8703 | 1.9426 | 2.6867 |  |  | 0.088006 |  | 1.2148 | 1.5068 |  |  | Construction files (nr. 33) | 3 | residential | NA | NULL | urban | gross | Kleemann, Fritz; Lederer, Jakob; Rechberger, Helmut; Fellner, Johann | 2016 | GIS‐based Analysis of Vienna's Material Stock in Buildings | Journal of Industrial Ecology | Copyright Elsevier | 10.1111/jiec.12446 | https://doi.org/10.1111/jiec.12446 | NULL | Personal communication by the author. Data based and converted from Kleemann et al. 2016. No. of floors calculated by author. | Summed "slag fill" and "mineral fill", "bricks" and "foamed clay bricks", "mineral wool" and "mineral wool board". Considered "cement asbestos" as "cement", "laminate" as "other". | NULL | Heating Degree Days: HDD in 1948, Data: https://www.kapsarc.org/research/projects/global-degree-days-database/ - sheet 'T2m.hdd.18C' and divided by four to obtain daily values. Cooling Degree Days: CDD in 1948, Data: https://www.kapsarc.org/research/projects/global-degree-days-database/ - sheet 'T2m.cdd.18C' and divided by four to obtain daily values. Land area: Data: https://www.cia.gov/library/publications/the-world-factbook/fields/2147.html. Population: Data: https://www.rug.nl/ggdc/historicaldevelopment/maddison/releases/maddison-project-database-2018. Urbanization: Urban pop. in 1950, Urban pop. in 1975, Data: https://www.rug.nl/ggdc/historicaldevelopment/maddison/releases/maddison-project-database-2018. GDP: Data: https://esa.un.org/unpd/wup/Download, Urbanization_rate_2018.xls. Human Development Index: Not collected. | Heeren and Fishman | Europe | Cfb | 5362 | 4039.855 | 4169.8252 | 90.965 | 77.55 | 82445 | 7000 | NA | 7568 | 0.636 | 0.653 | 2352 | 17362 | NULL | NULL | R32EU15 | R5.2OECD | R_unspecified | Unspecified | Standard | real-world single case study | RU | U | OECD_EU15 | 926.2113 | 17
28 | Austria | Vienna | 1946 | 1977 | 10.5383 | 0.07905 | 0.099367 | 0.015 | 128.1481 |  |  | 347.0671 |  | 95 |  | 8.6914 | 1.525 | 0.43948 |  |  | 12.3316 |  |  |  |  | 5.9412 | 2.0109 | 2.5605 |  |  | 0.08907 |  |  | 1.525 |  |  | Construction files (nr. 36) | 3 | residential | NA | NULL | urban | gross | Kleemann, Fritz; Lederer, Jakob; Rechberger, Helmut; Fellner, Johann | 2016 | GIS‐based Analysis of Vienna's Material Stock in Buildings | Journal of Industrial Ecology | Copyright Elsevier | 10.1111/jiec.12446 | https://doi.org/10.1111/jiec.12446 | NULL | Personal communication by the author. Data based and converted from Kleemann et al. 2016. No. of floors calculated by author. | Summed "slag fill" and "mineral fill", "bricks" and "foamed clay bricks", "mineral wool" and "mineral wool board". Considered "cement asbestos" as "cement", "laminate" as "other". | NULL | Heating Degree Days: HDD in 1948, Data: https://www.kapsarc.org/research/projects/global-degree-days-database/ - sheet 'T2m.hdd.18C' and divided by four to obtain daily values. Cooling Degree Days: CDD in 1948, Data: https://www.kapsarc.org/research/projects/global-degree-days-database/ - sheet 'T2m.cdd.18C' and divided by four to obtain daily values. Land area: Data: https://www.cia.gov/library/publications/the-world-factbook/fields/2147.html. Population: Data: https://www.rug.nl/ggdc/historicaldevelopment/maddison/releases/maddison-project-database-2018. Urbanization: Urban pop. in 1950, Urban pop. in 1975, Data: https://www.rug.nl/ggdc/historicaldevelopment/maddison/releases/maddison-project-database-2018. GDP: Data: https://esa.un.org/unpd/wup/Download, Urbanization_rate_2018.xls. Human Development Index: Not collected. | Heeren and Fishman | Europe | Cfb | 5362 | 4039.855 | 4169.8252 | 90.965 | 77.55 | 82445 | 7000 | NA | 7568 | 0.636 | 0.653 | 2352 | 17362 | NULL | NULL | R32EU15 | R5.2OECD | R_unspecified | Unspecified | Standard | real-world single case study | RU | U | OECD_EU15 | 347.0671 | 16
29 | Austria | Vienna | 1946 | 1977 | 18.281 | 0.083912 | 0.10548 | 0.015923 | 12.4791 |  |  | 878.8872 | 9.8951 |  | 474.4798 | 222.6408 | 1.6188 | 0.46651 |  |  | 0.352 |  | 3.1073 |  |  | 6.3066 | 2.1685 | 2.718 |  |  | 0.094548 |  |  | 1.6188 |  |  | Construction files (nr. 37) | 3.2 | residential | NA | NULL | urban | gross | Kleemann, Fritz; Lederer, Jakob; Rechberger, Helmut; Fellner, Johann | 2016 | GIS‐based Analysis of Vienna's Material Stock in Buildings | Journal of Industrial Ecology | Copyright Elsevier | 10.1111/jiec.12446 | https://doi.org/10.1111/jiec.12446 | NULL | Personal communication by the author. Data based and converted from Kleemann et al. 2016. No. of floors calculated by author. | Summed "slag fill" and "mineral fill", "bricks" and "foamed clay bricks", "mineral wool" and "mineral wool board". Considered "cement asbestos" as "cement", "laminate" as "other". | NULL | Heating Degree Days: HDD in 1948, Data: https://www.kapsarc.org/research/projects/global-degree-days-database/ - sheet 'T2m.hdd.18C' and divided by four to obtain daily values. Cooling Degree Days: CDD in 1948, Data: https://www.kapsarc.org/research/projects/global-degree-days-database/ - sheet 'T2m.cdd.18C' and divided by four to obtain daily values. Land area: Data: https://www.cia.gov/library/publications/the-world-factbook/fields/2147.html. Population: Data: https://www.rug.nl/ggdc/historicaldevelopment/maddison/releases/maddison-project-database-2018. Urbanization: Urban pop. in 1950, Urban pop. in 1975, Data: https://www.rug.nl/ggdc/historicaldevelopment/maddison/releases/maddison-project-database-2018. GDP: Data: https://esa.un.org/unpd/wup/Download, Urbanization_rate_2018.xls. Human Development Index: Not collected. | Heeren and Fishman | Europe | Cfb | 5362 | 4039.855 | 4169.8252 | 90.965 | 77.55 | 82445 | 7000 | NA | 7568 | 0.636 | 0.653 | 2352 | 17362 | NULL | NULL | R32EU15 | R5.2OECD | R_unspecified | Unspecified | Standard | real-world single case study | RU | U | OECD_EU15 | 878.8872 | 18
30 | Austria | Vienna | 1946 | 1977 | 24.0726 | 0.076628 | 0.096323 | 0.01454 | 17.0935 |  |  | 670.9263 | 0 |  | 860.7891 | 284.3411 | 1.4783 | 0.42602 |  |  | 0.32144 |  |  |  |  | 5.7592 | 0.5235 | 2.482 |  |  | 0.086341 |  |  | 1.4783 |  |  | Construction files (nr. 39) | 2.9 | residential | NA | NULL | urban | gross | Kleemann, Fritz; Lederer, Jakob; Rechberger, Helmut; Fellner, Johann | 2016 | GIS‐based Analysis of Vienna's Material Stock in Buildings | Journal of Industrial Ecology | Copyright Elsevier | 10.1111/jiec.12446 | https://doi.org/10.1111/jiec.12446 | NULL | Personal communication by the author. Data based and converted from Kleemann et al. 2016. No. of floors calculated by author. | Summed "slag fill" and "mineral fill", "bricks" and "foamed clay bricks", "mineral wool" and "mineral wool board". Considered "cement asbestos" as "cement", "laminate" as "other". | NULL | Heating Degree Days: HDD in 1948, Data: https://www.kapsarc.org/research/projects/global-degree-days-database/ - sheet 'T2m.hdd.18C' and divided by four to obtain daily values. Cooling Degree Days: CDD in 1948, Data: https://www.kapsarc.org/research/projects/global-degree-days-database/ - sheet 'T2m.cdd.18C' and divided by four to obtain daily values. Land area: Data: https://www.cia.gov/library/publications/the-world-factbook/fields/2147.html. Population: Data: https://www.rug.nl/ggdc/historicaldevelopment/maddison/releases/maddison-project-database-2018. Urbanization: Urban pop. in 1950, Urban pop. in 1975, Data: https://www.rug.nl/ggdc/historicaldevelopment/maddison/releases/maddison-project-database-2018. GDP: Data: https://esa.un.org/unpd/wup/Download, Urbanization_rate_2018.xls. Human Development Index: Not collected. | Heeren and Fishman | Europe | Cfb | 5362 | 4039.855 | 4169.8252 | 90.965 | 77.55 | 82445 | 7000 | NA | 7568 | 0.636 | 0.653 | 2352 | 17362 | NULL | NULL | R32EU15 | R5.2OECD | R_unspecified | Unspecified | Standard | real-world single case study | RU | U | OECD_EU15 | 670.9263 | 17
31 | Austria | Vienna | 1946 | 1977 | 15.7177 | 0.089458 | 0.5704 | 0.016975 | 43.512 |  |  | 326.9793 | 11.8499 |  | 190.1172 | 45.0193 | 1.7258 | 0.49734 |  |  | 0.37526 |  | 3.4904 |  |  | 6.7235 | 9.7454 | 2.8976 |  |  | 0.1008 |  | 4.1667 | 1.7258 |  |  | Construction files (nr. 40) | 3.4 | residential | NA | NULL | urban | gross | Kleemann, Fritz; Lederer, Jakob; Rechberger, Helmut; Fellner, Johann | 2016 | GIS‐based Analysis of Vienna's Material Stock in Buildings | Journal of Industrial Ecology | Copyright Elsevier | 10.1111/jiec.12446 | https://doi.org/10.1111/jiec.12446 | NULL | Personal communication by the author. Data based and converted from Kleemann et al. 2016. No. of floors calculated by author. | Summed "slag fill" and "mineral fill", "bricks" and "foamed clay bricks", "mineral wool" and "mineral wool board". Considered "cement asbestos" as "cement", "laminate" as "other". | NULL | Heating Degree Days: HDD in 1948, Data: https://www.kapsarc.org/research/projects/global-degree-days-database/ - sheet 'T2m.hdd.18C' and divided by four to obtain daily values. Cooling Degree Days: CDD in 1948, Data: https://www.kapsarc.org/research/projects/global-degree-days-database/ - sheet 'T2m.cdd.18C' and divided by four to obtain daily values. Land area: Data: https://www.cia.gov/library/publications/the-world-factbook/fields/2147.html. Population: Data: https://www.rug.nl/ggdc/historicaldevelopment/maddison/releases/maddison-project-database-2018. Urbanization: Urban pop. in 1950, Urban pop. in 1975, Data: https://www.rug.nl/ggdc/historicaldevelopment/maddison/releases/maddison-project-database-2018. GDP: Data: https://esa.un.org/unpd/wup/Download, Urbanization_rate_2018.xls. Human Development Index: Not collected. | Heeren and Fishman | Europe | Cfb | 5362 | 4039.855 | 4169.8252 | 90.965 | 77.55 | 82445 | 7000 | NA | 7568 | 0.636 | 0.653 | 2352 | 17362 | NULL | NULL | R32EU15 | R5.2OECD | R_unspecified | Unspecified | Standard | real-world single case study | RU | U | OECD_EU15 | 326.9793 | 19
32 | Austria | Vienna | 1946 | 1977 | 9.6218 | 0.077129 | 0.096952 | 0.014635 | 27.5776 |  |  | 630.737 |  |  | 552.5739 | 237.4944 | 0.060898 | 0.4288 | [7 empty] | 5.7968 | 2.6154 | 2.4983 |  |  | 0.086905 |  |  | 0.060898 |  |  | Construction files (nr. 57) | 2.9 | residential | NA | NULL | urban | gross | Kleemann, Fritz; Lederer, Jakob; Rechberger, Helmut; Fellner, Johann | 2016 | GIS‐based Analysis of Vienna's Material Stock in Buildings | Journal of Industrial Ecology | Copyright Elsevier | 10.1111/jiec.12446 | https://doi.org/10.1111/jiec.12446 | NULL | Personal communication by the author. Data based and converted from Kleemann et al. 2016. No. of floors calculated by author. | Summed "slag fill" and "mineral fill", "bricks" and "foamed clay bricks", "mineral wool" and "mineral wool board". Considered "cement asbestos" as "cement", "laminate" as "other". | NULL | Heating Degree Days: HDD in 1948, Data: https://www.kapsarc.org/research/projects/global-degree-days-database/ - sheet 'T2m.hdd.18C' and divided by four to obtain daily values. Cooling Degree Days: CDD in 1948, Data: https://www.kapsarc.org/research/projects/global-degree-days-database/ - sheet 'T2m.cdd.18C' and divided by four to obtain daily values. Land area: Data: https://www.cia.gov/library/publications/the-world-factbook/fields/2147.html. Population: Data: https://www.rug.nl/ggdc/historicaldevelopment/maddison/releases/maddison-project-database-2018. Urbanization: Urban pop. in 1950, Urban pop. in 1975, Data: https://www.rug.nl/ggdc/historicaldevelopment/maddison/releases/maddison-project-database-2018. GDP: Data: https://esa.un.org/unpd/wup/Download, Urbanization_rate_2018.xls. Human Development Index: Not collected. | Heeren and Fishman | Europe | Cfb | 5362 | 4039.855 | 4169.8252 | 90.965 | 77.55 | 82445 | 7000 | NA | 7568 | 0.636 | 0.653 | 2352 | 17362 | NULL | NULL | R32EU15 | R5.2OECD | R_unspecified | Unspecified | Standard | real-world single case study | RU | U | OECD_EU15 | 630.737 | 15
33 | Austria | Vienna | 1946 | 1977 | 11.6371 | 0.066572 | 0.083683 | 0.020212 | 63.7527 |  |  | 365.0595 |  |  | 236.3589 | 51.995 | 1.2843 | 0.37011 |  |  | 0.27926 |  |  |  |  | 5.0035 | 1.0931 | 2.1563 |  |  | 0.07501 |  |  | 1.2843 |  |  | Construction files (nr. 63) | 2.5 | residential | NA | NULL | urban | gross | Kleemann, Fritz; Lederer, Jakob; Rechberger, Helmut; Fellner, Johann | 2016 | GIS‐based Analysis of Vienna's Material Stock in Buildings | Journal of Industrial Ecology | Copyright Elsevier | 10.1111/jiec.12446 | https://doi.org/10.1111/jiec.12446 | NULL | Personal communication by the author. Data based and converted from Kleemann et al. 2016. No. of floors calculated by author. | Summed "slag fill" and "mineral fill", "bricks" and "foamed clay bricks", "mineral wool" and "mineral wool board". Considered "cement asbestos" as "cement", "laminate" as "other". | NULL | Heating Degree Days: HDD in 1948, Data: https://www.kapsarc.org/research/projects/global-degree-days-database/ - sheet 'T2m.hdd.18C' and divided by four to obtain daily values. Cooling Degree Days: CDD in 1948, Data: https://www.kapsarc.org/research/projects/global-degree-days-database/ - sheet 'T2m.cdd.18C' and divided by four to obtain daily values. Land area: Data: https://www.cia.gov/library/publications/the-world-factbook/fields/2147.html. Population: Data: https://www.rug.nl/ggdc/historicaldevelopment/maddison/releases/maddison-project-database-2018. Urbanization: Urban pop. in 1950, Urban pop. in 1975, Data: https://www.rug.nl/ggdc/historicaldevelopment/maddison/releases/maddison-project-database-2018. GDP: Data: https://esa.un.org/unpd/wup/Download, Urbanization_rate_2018.xls. Human Development Index: Not collected. | Heeren and Fishman | Europe | Cfb | 5362 | 4039.855 | 4169.8252 | 90.965 | 77.55 | 82445 | 7000 | NA | 7568 | 0.636 | 0.653 | 2352 | 17362 | NULL | NULL | R32EU15 | R5.2OECD | R_unspecified | Unspecified | Standard | real-world single case study | RU | U | OECD_EU15 | 365.0595 | 16
34 | Austria | Vienna | 1977 | 1997 | 17.2976 | 0.08636 | 0.47352 | 0.016387 | 15.8933 |  |  | 669.6 | 6.0503 |  | 469.3757 | 187.3785 | 2.7699 | 0.0037689 |  |  |  | 2.5446 | 1.8461 |  |  | 6.0614 | 1.8122 | 3.0927 | 0.58065 |  | 0.034391 |  |  | 2.7699 |  |  | Construction files (nr. 5) | 3.3 | residential | NA | NULL | urban | gross | Kleemann, Fritz; Lederer, Jakob; Rechberger, Helmut; Fellner, Johann | 2016 | GIS‐based Analysis of Vienna's Material Stock in Buildings | Journal of Industrial Ecology | Copyright Elsevier | 10.1111/jiec.12446 | https://doi.org/10.1111/jiec.12446 | NULL | Personal communication by the author. Data based and converted from Kleemann et al. 2016. No. of floors calculated by author. | Summed "slag fill" and "mineral fill", "bricks" and "foamed clay bricks", "mineral wool" and "mineral wool board". Considered "cement asbestos" as "cement", "laminate" as "other". | NULL | Heating Degree Days: Data: https://www.kapsarc.org/research/projects/global-degree-days-database/ - sheet 'T2m.hdd.18C' and divided by four to obtain daily values. Cooling Degree Days: Data: https://www.kapsarc.org/research/projects/global-degree-days-database/ - sheet 'T2m.cdd.18C' and divided by four to obtain daily values. Land area: Data: https://www.cia.gov/library/publications/the-world-factbook/fields/2147.html. Population: Data: https://www.rug.nl/ggdc/historicaldevelopment/maddison/releases/maddison-project-database-2018. Urbanization: Urban pop. in 1975, Urban pop. in 1995, Data: https://www.rug.nl/ggdc/historicaldevelopment/maddison/releases/maddison-project-database-2018. GDP: Data: https://esa.un.org/unpd/wup/Download, Urbanization_rate_2018.xls. Human Development Index: Not collected. | Heeren and Fishman | Europe | Cfb | 5362 | 4169.8252 | 4470.815 | 77.55 | 99.56 | 82445 | 7568 | NA | 8015 | 0.653 | 0.616 | 17362 | 31019 | NULL | NULL | R32EU15 | R5.2OECD | R_unspecified | Unspecified | Standard | real-world single case study | RU | U | OECD_EU15 | 669.6 | 19
35 | Austria | Vienna | 1977 | 1997 | 17.0523 | 0.078685 | 0.43144 | 0.014931 | 11.3516 |  |  | 901.893 | 10.5262 |  | 945.5553 | 311.057 | 3.292 | 0.0034339 |  |  |  | 2.3185 | 3.525 |  |  | 5.5227 | 1.6511 | 2.8178 |  |  | 0.031334 |  | 0.72054 | 3.292 |  |  | Construction files (nr. 9) | 3 | residential | NA | NULL | urban | gross | Kleemann, Fritz; Lederer, Jakob; Rechberger, Helmut; Fellner, Johann | 2016 | GIS‐based Analysis of Vienna's Material Stock in Buildings | Journal of Industrial Ecology | Copyright Elsevier | 10.1111/jiec.12446 | https://doi.org/10.1111/jiec.12446 | NULL | Personal communication by the author. Data based and converted from Kleemann et al. 2016. No. of floors calculated by author. | Summed "slag fill" and "mineral fill", "bricks" and "foamed clay bricks", "mineral wool" and "mineral wool board". Considered "cement asbestos" as "cement", "laminate" as "other". | NULL | Heating Degree Days: Data: https://www.kapsarc.org/research/projects/global-degree-days-database/ - sheet 'T2m.hdd.18C' and divided by four to obtain daily values. Cooling Degree Days: Data: https://www.kapsarc.org/research/projects/global-degree-days-database/ - sheet 'T2m.cdd.18C' and divided by four to obtain daily values. Land area: Data: https://www.cia.gov/library/publications/the-world-factbook/fields/2147.html. Population: Data: https://www.rug.nl/ggdc/historicaldevelopment/maddison/releases/maddison-project-database-2018. Urbanization: Urban pop. in 1975, Urban pop. in 1995, Data: https://www.rug.nl/ggdc/historicaldevelopment/maddison/releases/maddison-project-database-2018. GDP: Data: https://esa.un.org/unpd/wup/Download, Urbanization_rate_2018.xls. Human Development Index: Not collected. | Heeren and Fishman | Europe | Cfb | 5362 | 4169.8252 | 4470.815 | 77.55 | 99.56 | 82445 | 7568 | NA | 8015 | 0.653 | 0.616 | 17362 | 31019 | NULL | NULL | R32EU15 | R5.2OECD | R_unspecified | Unspecified | Standard | real-world single case study | RU | U | OECD_EU15 | 901.893 | 19
36 | Austria | Vienna | 1977 | 1999 | 20.3064 | 0.080354 | 0.44059 | 0.015248 | 16.3291 |  |  | 938.9617 | 4.1276 |  | 670.5267 | 151.8721 | 3.3563 | 21.1186 |  |  |  | 2.3677 | 1.3535 |  |  | 5.6399 | 1.6861 | 2.8776 |  |  | 0.031999 |  | 1.2713 | 3.3563 |  |  | Construction files (nr. 17) | 3 | residential | NA | NULL | urban | gross | Kleemann, Fritz; Lederer, Jakob; Rechberger, Helmut; Fellner, Johann | 2016 | GIS‐based Analysis of Vienna's Material Stock in Buildings | Journal of Industrial Ecology | Copyright Elsevier | 10.1111/jiec.12446 | https://doi.org/10.1111/jiec.12446 | NULL | Personal communication by the author. Data based and converted from Kleemann et al. 2016. No. of floors calculated by author. | Summed "slag fill" and "mineral fill", "bricks" and "foamed clay bricks", "mineral wool" and "mineral wool board". Considered "cement asbestos" as "cement", "laminate" as "other". | NULL | Heating Degree Days: Data: https://www.kapsarc.org/research/projects/global-degree-days-database/ - sheet 'T2m.hdd.18C' and divided by four to obtain daily values. Cooling Degree Days: Data: https://www.kapsarc.org/research/projects/global-degree-days-database/ - sheet 'T2m.cdd.18C' and divided by four to obtain daily values. Land area: Data: https://www.cia.gov/library/publications/the-world-factbook/fields/2147.html. Population: Data: https://www.rug.nl/ggdc/historicaldevelopment/maddison/releases/maddison-project-database-2018. Urbanization: Urban pop. in 1975, Urban pop. in 2000, Data: https://www.rug.nl/ggdc/historicaldevelopment/maddison/releases/maddison-project-database-2018. GDP: Data: https://esa.un.org/unpd/wup/Download, Urbanization_rate_2018.xls. Human Development Index: Not collected. | Heeren and Fishman | Europe | Cfb | 5362 | 4169.8252 | 4736.1403 | 77.55 | 99.9475 | 82445 | 7568 | NA | 8039 | 0.653 | 0.602 | 17362 | 33821 | NULL | NULL | R32EU15 | R5.2OECD | R_unspecified | Unspecified | Standard | real-world single case study | RU | U | OECD_EU15 | 938.9617 | 19
37 | Austria | Vienna | 1977 | 1999 | 16.2205 | 0.084624 | 0.10637 | 0.016058 | 147.3429 |  |  | 801.0741 |  |  | 49.6218 | 61.2201 | 12.577 | 41.9893 |  |  | 9.1256 |  |  |  |  | 0.29475 | 1.1905 | 1.1054 |  |  |  |  | 15.1487 | 12.577 |  |  | Construction files (nr. 35) | 3.2 | residential | NA | NULL | urban | gross | Kleemann, Fritz; Lederer, Jakob; Rechberger, Helmut; Fellner, Johann | 2016 | GIS‐based Analysis of Vienna's Material Stock in Buildings | Journal of Industrial Ecology | Copyright Elsevier | 10.1111/jiec.12446 | https://doi.org/10.1111/jiec.12446 | NULL | Personal communication by the author. Data based and converted from Kleemann et al. 2016. No. of floors calculated by author. | Summed "slag fill" and "mineral fill", "bricks" and "foamed clay bricks", "mineral wool" and "mineral wool board". Considered "cement asbestos" as "cement", "laminate" as "other". | NULL | Heating Degree Days: Data: https://www.kapsarc.org/research/projects/global-degree-days-database/ - sheet 'T2m.hdd.18C' and divided by four to obtain daily values. Cooling Degree Days: Data: https://www.kapsarc.org/research/projects/global-degree-days-database/ - sheet 'T2m.cdd.18C' and divided by four to obtain daily values. Land area: Data: https://www.cia.gov/library/publications/the-world-factbook/fields/2147.html. Population: Data: https://www.rug.nl/ggdc/historicaldevelopment/maddison/releases/maddison-project-database-2018. Urbanization: Urban pop. in 1975, Urban pop. in 2000, Data: https://www.rug.nl/ggdc/historicaldevelopment/maddison/releases/maddison-project-database-2018. GDP: Data: https://esa.un.org/unpd/wup/Download, Urbanization_rate_2018.xls. Human Development Index: Not collected. | Heeren and Fishman | Europe | Cfb | 5362 | 4169.8252 | 4736.1403 | 77.55 | 99.9475 | 82445 | 7568 | NA | 8039 | 0.653 | 0.602 | 17362 | 33821 | NULL | NULL | R32EU15 | R5.2OECD | R_unspecified | Unspecified | Standard | real-world single case study | RU | U | OECD_EU15 | 801.0741 | 16
38 | Austria | Vienna | 1997 |  | 61.9573 | 0.083917 | 0.85032 |  | 4.9354 |  |  | 1543.1847 |  | 1.8981 |  |  | 1.342 | 27.0291 | [7 empty] | 3.0318 | 2.2118 | 1.0962 | 2.4682 |  | 0.15287 | 0.18153 |  | 1.342 |  |  | Final Bill WHA PGH. | 3.2 | residential | NA | NULL | urban | gross | Kleemann, Fritz; Lederer, Jakob; Rechberger, Helmut; Fellner, Johann | 2016 | GIS‐based Analysis of Vienna's Material Stock in Buildings | Journal of Industrial Ecology | Copyright Elsevier | 10.1111/jiec.12446 | https://doi.org/10.1111/jiec.12446 | NULL | Personal communication by the author. Data based and converted from Kleemann et al. 2016. No. of floors calculated by author. | Summed "slag fill" and "mineral fill", "bricks" and "foamed clay bricks", "mineral wool" and "mineral wool board". Considered "cement asbestos" as "cement", "laminate" as "other". | NULL | Heating Degree Days: HDD in 2013, Data: https://www.kapsarc.org/research/projects/global-degree-days-database/ - sheet 'T2m.hdd.18C' and divided by four to obtain daily values. Cooling Degree Days: CDD in 2013, Data: https://www.kapsarc.org/research/projects/global-degree-days-database/ - sheet 'T2m.cdd.18C' and divided by four to obtain daily values. Land area: Data: https://www.cia.gov/library/publications/the-world-factbook/fields/2147.html. Population: Population in 2016, Data: https://www.rug.nl/ggdc/historicaldevelopment/maddison/releases/maddison-project-database-2018. Urbanization: Urban pop. in 1995, Urban pop. in 2020, Data: https://www.rug.nl/ggdc/historicaldevelopment/maddison/releases/maddison-project-database-2018. GDP: GDP in 2016, Data: https://esa.un.org/unpd/wup/Download, Urbanization_rate_2018.xls. Human Development Index: Not collected. | Heeren and Fishman | Europe | Cfb | 5362 | 4470.815 | 4651.6097 | 99.56 | 163.375 | 82445 | 8015 | NA | 8780 | 0.616 | 0.587 | 31019 | 45010 | NULL | NULL | R32EU15 | R5.2OECD | R_unspecified | Unspecified | Standard | real-world single case study | RU | U | OECD_EU15 | 1543.1847 | 15
39 | Austria | Vienna | 1997 |  | 30.339 | 0.086965 | 0.12871 |  | 16.336 |  |  | 1513.3215 |  | 10.7262 |  | 13.2312 | 3.2621 | 31.4531 |  |  | 3.2014 | 1.5644 |  |  |  | 1.7155 | 8.6057 | 3.7096 | 5.5875 |  |  |  |  | 3.2621 |  |  | LCA Data JAS | 3.3 | residential | NA | NULL | urban | gross | Kleemann, Fritz; Lederer, Jakob; Rechberger, Helmut; Fellner, Johann | 2016 | GIS‐based Analysis of Vienna's Material Stock in Buildings | Journal of Industrial Ecology | Copyright Elsevier | 10.1111/jiec.12446 | https://doi.org/10.1111/jiec.12446 | NULL | Personal communication by the author. Data based and converted from Kleemann et al. 2016. No. of floors calculated by author. | Summed "slag fill" and "mineral fill", "bricks" and "foamed clay bricks", "mineral wool" and "mineral wool board". Considered "cement asbestos" as "cement", "laminate" as "other". | NULL | Heating Degree Days: HDD in 2013, Data: https://www.kapsarc.org/research/projects/global-degree-days-database/ - sheet 'T2m.hdd.18C' and divided by four to obtain daily values. Cooling Degree Days: CDD in 2013, Data: https://www.kapsarc.org/research/projects/global-degree-days-database/ - sheet 'T2m.cdd.18C' and divided by four to obtain daily values. Land area: Data: https://www.cia.gov/library/publications/the-world-factbook/fields/2147.html. Population: Population in 2016, Data: https://www.rug.nl/ggdc/historicaldevelopment/maddison/releases/maddison-project-database-2018. Urbanization: Urban pop. in 1995, Urban pop. in 2020, Data: https://www.rug.nl/ggdc/historicaldevelopment/maddison/releases/maddison-project-database-2018. GDP: GDP in 2016, Data: https://esa.un.org/unpd/wup/Download, Urbanization_rate_2018.xls. Human Development Index: Not collected. | Heeren and Fishman | Europe | Cfb | 5362 | 4470.815 | 4651.6097 | 99.56 | 163.375 | 82445 | 8015 | NA | 8780 | 0.616 | 0.587 | 31019 | 45010 | NULL | NULL | R32EU15 | R5.2OECD | R_unspecified | Unspecified | Standard | real-world single case study | RU | U | OECD_EU15 | 1513.3215 | 16
40 | Austria | Vienna | 1997 |  | 60.3396 | 0.26056 | 1.2409 |  | 20.1414 |  |  | 1158.8983 |  | 9.2532 |  | 9.0643 | 2.9216 | 33.0393 |  | 16.9886 | 3.5046 |  |  |  |  | 1.5178 | 7.4651 | 6.2046 | 5.7617 |  |  |  | 0.22148 | 2.9216 |  |  | LCA Data IBO1 | 3.3 | residential | NA | NULL | urban | gross | Kleemann, Fritz; Lederer, Jakob; Rechberger, Helmut; Fellner, Johann | 2016 | GIS‐based Analysis of Vienna's Material Stock in Buildings | Journal of Industrial Ecology | Copyright Elsevier | 10.1111/jiec.12446 | https://doi.org/10.1111/jiec.12446 | NULL | Personal communication by the author. Data based and converted from Kleemann et al. 2016. No. of floors calculated by author. | Summed "slag fill" and "mineral fill", "bricks" and "foamed clay bricks", "mineral wool" and "mineral wool board". Considered "cement asbestos" as "cement", "laminate" as "other". | NULL | Heating Degree Days: HDD in 2013, Data: https://www.kapsarc.org/research/projects/global-degree-days-database/ - sheet 'T2m.hdd.18C' and divided by four to obtain daily values. Cooling Degree Days: CDD in 2013, Data: https://www.kapsarc.org/research/projects/global-degree-days-database/ - sheet 'T2m.cdd.18C' and divided by four to obtain daily values. Land area: Data: https://www.cia.gov/library/publications/the-world-factbook/fields/2147.html. Population: Population in 2016, Data: https://www.rug.nl/ggdc/historicaldevelopment/maddison/releases/maddison-project-database-2018. Urbanization: Urban pop. in 1995, Urban pop. in 2020, Data: https://www.rug.nl/ggdc/historicaldevelopment/maddison/releases/maddison-project-database-2018. GDP: GDP in 2016, Data: https://esa.un.org/unpd/wup/Download, Urbanization_rate_2018.xls. Human Development Index: Not collected. | Heeren and Fishman | Europe | Cfb | 5362 | 4470.815 | 4651.6097 | 99.56 | 163.375 | 82445 | 8015 | NA | 8780 | 0.616 | 0.587 | 31019 | 45010 | NULL | NULL | R32EU15 | R5.2OECD | R_unspecified | Unspecified | Standard | real-world single case study | RU | U | OECD_EU15 | 1158.8983 | 17
41 | Austria | Vienna | 1997 |  | 46.0073 | 0.083902 | 0.70349 |  | 13.7147 |  |  | 886.5272 |  | 17.0031 | 186.272 | 26.7131 | 4.3339 | 35.8681 |  |  | 6.738 |  |  |  |  | 0.29688 | 5.2277 | 3.511 | 5.828 |  |  |  |  | 4.3339 |  |  | LCA Data IBO2 | 3.2 | residential | NA | NULL | urban | gross | Kleemann, Fritz; Lederer, Jakob; Rechberger, Helmut; Fellner, Johann | 2016 | GIS‐based Analysis of Vienna's Material Stock in Buildings | Journal of Industrial Ecology | Copyright Elsevier | 10.1111/jiec.12446 | https://doi.org/10.1111/jiec.12446 | NULL | Personal communication by the author. Data based and converted from Kleemann et al. 2016. No. of floors calculated by author. | Summed "slag fill" and "mineral fill", "bricks" and "foamed clay bricks", "mineral wool" and "mineral wool board". Considered "cement asbestos" as "cement", "laminate" as "other". | NULL | Heating Degree Days: HDD in 2013, Data: https://www.kapsarc.org/research/projects/global-degree-days-database/ - sheet 'T2m.hdd.18C' and divided by four to obtain daily values. Cooling Degree Days: CDD in 2013, Data: https://www.kapsarc.org/research/projects/global-degree-days-database/ - sheet 'T2m.cdd.18C' and divided by four to obtain daily values. Land area: Data: https://www.cia.gov/library/publications/the-world-factbook/fields/2147.html. Population: Population in 2016, Data: https://www.rug.nl/ggdc/historicaldevelopment/maddison/releases/maddison-project-database-2018. Urbanization: Urban pop. in 1995, Urban pop. in 2020, Data: https://www.rug.nl/ggdc/historicaldevelopment/maddison/releases/maddison-project-database-2018. GDP: GDP in 2016, Data: https://esa.un.org/unpd/wup/Download, Urbanization_rate_2018.xls. Human Development Index: Not collected. | Heeren and Fishman | Europe | Cfb | 5362 | 4470.815 | 4651.6097 | 99.56 | 163.375 | 82445 | 8015 | NA | 8780 | 0.616 | 0.587 | 31019 | 45010 | NULL | NULL | R32EU15 | R5.2OECD | R_unspecified | Unspecified | Standard | real-world single case study | RU | U | OECD_EU15 | 886.5272 | 16
42 | Austria | Vienna | 1997 |  | 48.4778 | 0.088675 | 0.17053 |  | 15.6545 |  |  | 997.9892 |  |  |  | 12.0905 | 10.2522 | 42.9015 |  |  | 2.0873 |  |  |  |  | 9.6724 | 6.6506 | 3.356 | 3.4515 |  | 0.15006 |  | 0.22169 | 10.2522 |  |  | LCA Data IBO3 | 3.4 | residential | NA | NULL | urban | gross | Kleemann, Fritz; Lederer, Jakob; Rechberger, Helmut; Fellner, Johann | 2016 | GIS‐based Analysis of Vienna's Material Stock in Buildings | Journal of Industrial Ecology | Copyright Elsevier | 10.1111/jiec.12446 | https://doi.org/10.1111/jiec.12446 | NULL | Personal communication by the author. Data based and converted from Kleemann et al. 2016. No. of floors calculated by author. | Summed "slag fill" and "mineral fill", "bricks" and "foamed clay bricks", "mineral wool" and "mineral wool board". Considered "cement asbestos" as "cement", "laminate" as "other". | NULL | Heating Degree Days: HDD in 2013, Data: https://www.kapsarc.org/research/projects/global-degree-days-database/ - sheet 'T2m.hdd.18C' and divided by four to obtain daily values. Cooling Degree Days: CDD in 2013, Data: https://www.kapsarc.org/research/projects/global-degree-days-database/ - sheet 'T2m.cdd.18C' and divided by four to obtain daily values. Land area: Data: https://www.cia.gov/library/publications/the-world-factbook/fields/2147.html. Population: Population in 2016, Data: https://www.rug.nl/ggdc/historicaldevelopment/maddison/releases/maddison-project-database-2018. Urbanization: Urban pop. in 1995, Urban pop. in 2020, Data: https://www.rug.nl/ggdc/historicaldevelopment/maddison/releases/maddison-project-database-2018. GDP: GDP in 2016, Data: https://esa.un.org/unpd/wup/Download, Urbanization_rate_2018.xls. Human Development Index: Not collected. | Heeren and Fishman | Europe | Cfb | 5362 | 4470.815 | 4651.6097 | 99.56 | 163.375 | 82445 | 8015 | NA | 8780 | 0.616 | 0.587 | 31019 | 45010 | NULL | NULL | R32EU15 | R5.2OECD | R_unspecified | Unspecified | Standard | real-world single case study | RU | U | OECD_EU15 | 997.9892 | 16
43 | Austria | Vienna | 1997 |  | 26.2493 | 0.31526 | 0.21336 |  | 116.7095 |  |  | 529.2499 |  | 70.169 |  | 9.9259 | 14.5688 | 45.6998 |  |  | 6.6523 |  |  |  |  | 0.29297 | 2.8246 | 6.7606 | 2.5348 |  |  |  | 0.0095533 | 14.5688 |  |  | LCA Data IBO4 | 3.2 | residential | NA | NULL | urban | gross | Kleemann, Fritz; Lederer, Jakob; Rechberger, Helmut; Fellner, Johann | 2016 | GIS‐based Analysis of Vienna's Material Stock in Buildings | Journal of Industrial Ecology | Copyright Elsevier | 10.1111/jiec.12446 | https://doi.org/10.1111/jiec.12446 | NULL | Personal communication by the author. Data based and converted from Kleemann et al. 2016. No. of floors calculated by author. | Summed "slag fill" and "mineral fill", "bricks" and "foamed clay bricks", "mineral wool" and "mineral wool board". Considered "cement asbestos" as "cement", "laminate" as "other". | NULL | Heating Degree Days: HDD in 2013, Data: https://www.kapsarc.org/research/projects/global-degree-days-database/ - sheet 'T2m.hdd.18C' and divided by four to obtain daily values. Cooling Degree Days: CDD in 2013, Data: https://www.kapsarc.org/research/projects/global-degree-days-database/ - sheet 'T2m.cdd.18C' and divided by four to obtain daily values. Land area: Data: https://www.cia.gov/library/publications/the-world-factbook/fields/2147.html. Population: Population in 2016, Data: https://www.rug.nl/ggdc/historicaldevelopment/maddison/releases/maddison-project-database-2018. Urbanization: Urban pop. in 1995, Urban pop. in 2020, Data: https://www.rug.nl/ggdc/historicaldevelopment/maddison/releases/maddison-project-database-2018. GDP: GDP in 2016, Data: https://esa.un.org/unpd/wup/Download, Urbanization_rate_2018.xls. Human Development Index: Not collected. | Heeren and Fishman | Europe | Cfb | 5362 | 4470.815 | 4651.6097 | 99.56 | 163.375 | 82445 | 8015 | NA | 8780 | 0.616 | 0.587 | 31019 | 45010 | NULL | NULL | R32EU15 | R5.2OECD | R_unspecified | Unspecified | Standard | real-world single case study | RU | U | OECD_EU15 | 529.2499 | 16
44 | Austria | Vienna | 1997 |  | 72.4422 | 0.085138 | 0.43224 |  | 6.2642 | 0.29143 |  | 1558.0888 |  | 36.4814 |  | 9.7319 | 3.7886 | 17.6595 |  | 18.8842 | 5.6518 |  |  |  |  | 0.30126 | 1.7093 | 3.1927 | 7.1024 |  |  |  | 0.97581 | 3.7886 |  |  | LCA Data IBO5 | 3.3 | residential | NA | NULL | urban | gross | Kleemann, Fritz; Lederer, Jakob; Rechberger, Helmut; Fellner, Johann | 2016 | GIS‐based Analysis of Vienna's Material Stock in Buildings | Journal of Industrial Ecology | Copyright Elsevier | 10.1111/jiec.12446 | https://doi.org/10.1111/jiec.12446 | NULL | Personal communication by the author. Data based and converted from Kleemann et al. 2016. No. of floors calculated by author. | Summed "slag fill" and "mineral fill", "bricks" and "foamed clay bricks", "mineral wool" and "mineral wool board". Considered "cement asbestos" as "cement", "laminate" as "other". | NULL | Heating Degree Days: HDD in 2013, Data: https://www.kapsarc.org/research/projects/global-degree-days-database/ - sheet 'T2m.hdd.18C' and divided by four to obtain daily values. Cooling Degree Days: CDD in 2013, Data: https://www.kapsarc.org/research/projects/global-degree-days-database/ - sheet 'T2m.cdd.18C' and divided by four to obtain daily values. Land area: Data: https://www.cia.gov/library/publications/the-world-factbook/fields/2147.html. Population: Population in 2016, Data: https://www.rug.nl/ggdc/historicaldevelopment/maddison/releases/maddison-project-database-2018. Urbanization: Urban pop. in 1995, Urban pop. in 2020, Data: https://www.rug.nl/ggdc/historicaldevelopment/maddison/releases/maddison-project-database-2018. GDP: GDP in 2016, Data: https://esa.un.org/unpd/wup/Download, Urbanization_rate_2018.xls. Human Development Index: Not collected. | Heeren and Fishman | Europe | Cfb | 5362 | 4470.815 | 4651.6097 | 99.56 | 163.375 | 82445 | 8015 | NA | 8780 | 0.616 | 0.587 | 31019 | 45010 | NULL | NULL | R32EU15 | R5.2OECD | R_unspecified | Unspecified | Standard | real-world single case study | RU | U | OECD_EU15 | 1558.0888 | 18
45 | Austria | Vienna | 1997 |  | 58.1245 | 0.22774 | 0.20756 |  | 9.6081 |  |  | 1231.8202 |  |  |  | 11.6318 | 8.5387 | 16.5872 |  | 3.8312 | 4.8603 |  |  |  |  | 0.26521 | 2.2658 | 2.4128 | 3.3238 |  |  |  |  | 8.5387 |  |  | LCA Data IBO6 | 2.9 | residential | NA | NULL | urban | gross | Kleemann, Fritz; Lederer, Jakob; Rechberger, Helmut; Fellner, Johann | 2016 | GIS‐based Analysis of Vienna's Material Stock in Buildings | Journal of Industrial Ecology | Copyright Elsevier | 10.1111/jiec.12446 | https://doi.org/10.1111/jiec.12446 | NULL | Personal communication by the author. Data based and converted from Kleemann et al. 2016. No. of floors calculated by author. | Summed "slag fill" and "mineral fill", "bricks" and "foamed clay bricks", "mineral wool" and "mineral wool board". Considered "cement asbestos" as "cement", "laminate" as "other". | NULL | Heating Degree Days: HDD in 2013, Data: https://www.kapsarc.org/research/projects/global-degree-days-database/ - sheet 'T2m.hdd.18C' and divided by four to obtain daily values. Cooling Degree Days: CDD in 2013, Data: https://www.kapsarc.org/research/projects/global-degree-days-database/ - sheet 'T2m.cdd.18C' and divided by four to obtain daily values. Land area: Data: https://www.cia.gov/library/publications/the-world-factbook/fields/2147.html. Population: Population in 2016, Data: https://www.rug.nl/ggdc/historicaldevelopment/maddison/releases/maddison-project-database-2018. Urbanization: Urban pop. in 1995, Urban pop. in 2020, Data: https://www.rug.nl/ggdc/historicaldevelopment/maddison/releases/maddison-project-database-2018. GDP: GDP in 2016, Data: https://esa.un.org/unpd/wup/Download, Urbanization_rate_2018.xls. Human Development Index: Not collected. | Heeren and Fishman | Europe | Cfb | 5362 | 4470.815 | 4651.6097 | 99.56 | 163.375 | 82445 | 8015 | NA | 8780 | 0.616 | 0.587 | 31019 | 45010 | NULL | NULL | R32EU15 | R5.2OECD | R_unspecified | Unspecified | Standard | real-world single case study | RU | U | OECD_EU15 | 1231.8202 | 15
46 | Austria | Vienna | 1997 |  | 10.501 | 0.066624 | 0.11019 |  | 85.1737 | 0.1435 |  | 591.9108 |  | 8.4151 |  | 5.3991 | 8.0282 | 23.2774 |  |  | 4.9737 |  |  |  |  | 0.23575 | 3.2159 | 4.5099 | 3.2646 |  |  |  | 8.6278 | 8.0282 |  |  | LCA Data IBO7 | 2.6 | residential | NA | NULL | urban | gross | Kleemann, Fritz; Lederer, Jakob; Rechberger, Helmut; Fellner, Johann | 2016 | GIS‐based Analysis of Vienna's Material Stock in Buildings | Journal of Industrial Ecology | Copyright Elsevier | 10.1111/jiec.12446 | https://doi.org/10.1111/jiec.12446 | NULL | Personal communication by the author. Data based and converted from Kleemann et al. 2016. No. of floors calculated by author. | Summed "slag fill" and "mineral fill", "bricks" and "foamed clay bricks", "mineral wool" and "mineral wool board". Considered "cement asbestos" as "cement", "laminate" as "other". | NULL | Heating Degree Days: HDD in 2013, Data: https://www.kapsarc.org/research/projects/global-degree-days-database/ - sheet 'T2m.hdd.18C' and divided by four to obtain daily values. Cooling Degree Days: CDD in 2013, Data: https://www.kapsarc.org/research/projects/global-degree-days-database/ - sheet 'T2m.cdd.18C' and divided by four to obtain daily values. Land area: Data: https://www.cia.gov/library/publications/the-world-factbook/fields/2147.html. Population: Population in 2016, Data: https://www.rug.nl/ggdc/historicaldevelopment/maddison/releases/maddison-project-database-2018. Urbanization: Urban pop. in 1995, Urban pop. in 2020, Data: https://www.rug.nl/ggdc/historicaldevelopment/maddison/releases/maddison-project-database-2018. GDP: GDP in 2016, Data: https://esa.un.org/unpd/wup/Download, Urbanization_rate_2018.xls. Human Development Index: Not collected. | Heeren and Fishman | Europe | Cfb | 5362 | 4470.815 | 4651.6097 | 99.56 | 163.375 | 82445 | 8015 | NA | 8780 | 0.616 | 0.587 | 31019 | 45010 | NULL | NULL | R32EU15 | R5.2OECD | R_unspecified | Unspecified | Standard | real-world single case study | RU | U | OECD_EU15 | 591.9108 | 17
47 | Austria | Vienna | 1997 |  | 61.8004 | 0.26653 | 0.52999 |  | 6.0658 |  |  | 1220.2707 |  | 16.978 |  | 24.6705 | 5.7686 | 21.6775 |  |  | 5.7686 |  |  |  |  | 0.28184 | 2.7664 | 2.8644 | 8.054 |  |  |  |  | 5.7686 |  |  | LCA Data IBO8 | 3.1 | residential | NA | NULL | urban | gross | Kleemann, Fritz; Lederer, Jakob; Rechberger, Helmut; Fellner, Johann | 2016 | GIS‐based Analysis of Vienna's Material Stock in Buildings | Journal of Industrial Ecology | Copyright Elsevier | 10.1111/jiec.12446 | https://doi.org/10.1111/jiec.12446 | NULL | Personal communication by the author. Data based and converted from Kleemann et al. 2016. No. of floors calculated by author. | Summed "slag fill" and "mineral fill", "bricks" and "foamed clay bricks", "mineral wool" and "mineral wool board". Considered "cement asbestos" as "cement", "laminate" as "other". | NULL | Heating Degree Days: HDD in 2013, Data: https://www.kapsarc.org/research/projects/global-degree-days-database/ - sheet 'T2m.hdd.18C' and divided by four to obtain daily values. Cooling Degree Days: CDD in 2013, Data: https://www.kapsarc.org/research/projects/global-degree-days-database/ - sheet 'T2m.cdd.18C' and divided by four to obtain daily values. Land area: Data: https://www.cia.gov/library/publications/the-world-factbook/fields/2147.html. Population: Population in 2016, Data: https://www.rug.nl/ggdc/historicaldevelopment/maddison/releases/maddison-project-database-2018. Urbanization: Urban pop. in 1995, Urban pop. in 2020, Data: https://www.rug.nl/ggdc/historicaldevelopment/maddison/releases/maddison-project-database-2018. GDP: GDP in 2016, Data: https://esa.un.org/unpd/wup/Download, Urbanization_rate_2018.xls. Human Development Index: Not collected. | Heeren and Fishman | Europe | Cfb | 5362 | 4470.815 | 4651.6097 | 99.56 | 163.375 | 82445 | 8015 | NA | 8780 | 0.616 | 0.587 | 31019 | 45010 | NULL | NULL | R32EU15 | R5.2OECD | R_unspecified | Unspecified | Standard | real-world single case study | RU | U | OECD_EU15 | 1220.2707 | 15
48 | Austria | Vienna | 1997 |  | 58.6123 | 0.083489 | 0.46561 |  | 4.7235 | 0.073855 |  | 1310.7023 |  | 6.0626 |  | 10.9145 | 2.6749 | 39.4837 |  |  | 4.8102 |  |  |  |  | 0.29542 | 2.5175 | 9.1549 | 4.9901 |  |  |  |  | 2.6749 |  |  | LCA Data IBO9 | 3.2 | residential | NA | NULL | urban | gross | Kleemann, Fritz; Lederer, Jakob; Rechberger, Helmut; Fellner, Johann | 2016 | GIS‐based Analysis of Vienna's Material Stock in Buildings | Journal of Industrial Ecology | Copyright Elsevier | 10.1111/jiec.12446 | https://doi.org/10.1111/jiec.12446 | NULL | Personal communication by the author. Data based and converted from Kleemann et al. 2016. No. of floors calculated by author. | Summed "slag fill" and "mineral fill", "bricks" and "foamed clay bricks", "mineral wool" and "mineral wool board". Considered "cement asbestos" as "cement", "laminate" as "other". | NULL | Heating Degree Days: HDD in 2013, Data: https://www.kapsarc.org/research/projects/global-degree-days-database/ - sheet 'T2m.hdd.18C' and divided by four to obtain daily values. Cooling Degree Days: CDD in 2013, Data: https://www.kapsarc.org/research/projects/global-degree-days-database/ - sheet 'T2m.cdd.18C' and divided by four to obtain daily values. Land area: Data: https://www.cia.gov/library/publications/the-world-factbook/fields/2147.html. Population: Population in 2016, Data: https://www.rug.nl/ggdc/historicaldevelopment/maddison/releases/maddison-project-database-2018. Urbanization: Urban pop. in 1995, Urban pop. in 2020, Data: https://www.rug.nl/ggdc/historicaldevelopment/maddison/releases/maddison-project-database-2018. GDP: GDP in 2016, Data: https://esa.un.org/unpd/wup/Download, Urbanization_rate_2018.xls. Human Development Index: Not collected. | Heeren and Fishman | Europe | Cfb | 5362 | 4470.815 | 4651.6097 | 99.56 | 163.375 | 82445 | 8015 | NA | 8780 | 0.616 | 0.587 | 31019 | 45010 | NULL | NULL | R32EU15 | R5.2OECD | R_unspecified | Unspecified | Standard | real-world single case study | RU | U | OECD_EU15 | 1310.7023 | 16
49 | Austria | Vienna | 1997 |  | 50.6801 | 0.085994 | 0.49612 |  | 8.8276 |  |  | 1122.1192 |  | 33.5144 | 52.8564 | 14.7446 | 3.6613 | 22.9669 |  |  | 5.9468 |  |  |  |  | 7.2499 | 2.5633 | 2.6327 | 6.4297 |  |  |  |  | 3.6613 |  |  | LCA Data IBO10 | 3.3 | residential | NA | NULL | urban | gross | Kleemann, Fritz; Lederer, Jakob; Rechberger, Helmut; Fellner, Johann | 2016 | GIS‐based Analysis of Vienna's Material Stock in Buildings | Journal of Industrial Ecology | Copyright Elsevier | 10.1111/jiec.12446 | https://doi.org/10.1111/jiec.12446 | NULL | Personal communication by the author. Data based and converted from Kleemann et al. 2016. No. of floors calculated by author. | Summed "slag fill" and "mineral fill", "bricks" and "foamed clay bricks", "mineral wool" and "mineral wool board". Considered "cement asbestos" as "cement", "laminate" as "other". | NULL | Heating Degree Days: HDD in 2013, Data: https://www.kapsarc.org/research/projects/global-degree-days-database/ - sheet 'T2m.hdd.18C' and divided by four to obtain daily values. Cooling Degree Days: CDD in 2013, Data: https://www.kapsarc.org/research/projects/global-degree-days-database/ - sheet 'T2m.cdd.18C' and divided by four to obtain daily values. Land area: Data: https://www.cia.gov/library/publications/the-world-factbook/fields/2147.html. Population: Population in 2016, Data: https://www.rug.nl/ggdc/historicaldevelopment/maddison/releases/maddison-project-database-2018. Urbanization: Urban pop. in 1995, Urban pop. in 2020, Data: https://www.rug.nl/ggdc/historicaldevelopment/maddison/releases/maddison-project-database-2018. GDP: GDP in 2016, Data: https://esa.un.org/unpd/wup/Download, Urbanization_rate_2018.xls. Human Development Index: Not collected. | Heeren and Fishman | Europe | Cfb | 5362 | 4470.815 | 4651.6097 | 99.56 | 163.375 | 82445 | 8015 | NA | 8780 | 0.616 | 0.587 | 31019 | 45010 | NULL | NULL | R32EU15 | R5.2OECD | R_unspecified | Unspecified | Standard | real-world single case study | RU | U | OECD_EU15 | 1122.1192 | 16
50 | Austria | Vienna |  | 1918 | 27.1834 | 0.93338 | 0.26062 |  | 15.3606 |  |  | 101.2072 | 0.16012 |  | 1380.9066 | 394.6713 | 1.644 | 10.8588 |  |  | 0.27475 |  | 0.033957 |  |  | 2.0813 | 1.4851 | 0.12012 |  | 1.5 | 0.067112 |  |  | 0.31814 |  |  | Case study KES P1 | 4.7 | commercial | NA | NULL | urban | gross | Kleemann, Fritz; Lederer, Jakob; Rechberger, Helmut; Fellner, Johann | 2016 | GIS‐based Analysis of Vienna's Material Stock in Buildings | Journal of Industrial Ecology | Copyright Elsevier | 10.1111/jiec.12446 | https://doi.org/10.1111/jiec.12446 | NULL | Personal communication by the author. Data based and converted from Kleemann et al. 2016. No. of floors calculated by author. | Summed "slag fill" and "mineral fill", "bricks" and "foamed clay bricks", "mineral wool" and "mineral wool board". Considered "cement asbestos" as "cement", "laminate" as "other". | NULL | Heating Degree Days: No data before 1948, HDD in 1948, Data: https://www.kapsarc.org/research/projects/global-degree-days-database/ - sheet 'T2m.hdd.18C' and divided by four to obtain daily values. Cooling Degree Days: No data before 1948, CDD in 1948, Data: https://www.kapsarc.org/research/projects/global-degree-days-database/ - sheet 'T2m.cdd.18C' and divided by four to obtain daily values. Land area: Data: https://www.cia.gov/library/publications/the-world-factbook/fields/2147.html. Population: Data: https://www.rug.nl/ggdc/historicaldevelopment/maddison/releases/maddison-project-database-2018. Urbanization: No data before 1950, Urban pop. in 1950, Data: https://www.rug.nl/ggdc/historicaldevelopment/maddison/releases/maddison-project-database-2018. GDP: Pre-1918, Data: https://esa.un.org/unpd/wup/Download, Urbanization_rate_2018.xls. Human Development Index: Not collected. | Heeren and Fishman | Europe | Cfb | 5362 | NA | 4039.855 | NA | 90.965 | 82445 | NA | Pre-1918 | 6727 | NA | 0.636 | NA | 2767 | NULL | NULL | R32EU15 | R5.2OECD | NR_unspecified | Unspecified | Standard | real-world single case study | NR | U | OECD_EU15 | 101.2072 | 18
51 | Austria | Vienna |  | 1918 | 27.0199 | 0.79741 | 0.31512 | 1.4926 | 13.9749 |  |  | 91.4023 | 0.57715 |  | 1228.3912 | 354.6756 | 1.9626 | 18.841 |  |  | 0.29908 |  | 0.12547 |  |  | 4.4697 | 1.8721 | 0.88805 |  | 0.78842 |  |  |  | 0.33836 |  |  | Case study KES P2 | 4.6 | commercial | NA | NULL | urban | gross | Kleemann, Fritz; Lederer, Jakob; Rechberger, Helmut; Fellner, Johann | 2016 | GIS‐based Analysis of Vienna's Material Stock in Buildings | Journal of Industrial Ecology | Copyright Elsevier | 10.1111/jiec.12446 | https://doi.org/10.1111/jiec.12446 | NULL | Personal communication by the author. Data based and converted from Kleemann et al. 2016. No. of floors calculated by author. | Summed "slag fill" and "mineral fill", "bricks" and "foamed clay bricks", "mineral wool" and "mineral wool board". Considered "cement asbestos" as "cement", "laminate" as "other". | NULL | Heating Degree Days: No data before 1948, HDD in 1948, Data: https://www.kapsarc.org/research/projects/global-degree-days-database/ - sheet 'T2m.hdd.18C' and divided by four to obtain daily values. Cooling Degree Days: No data before 1948, CDD in 1948, Data: https://www.kapsarc.org/research/projects/global-degree-days-database/ - sheet 'T2m.cdd.18C' and divided by four to obtain daily values. Land area: Data: https://www.cia.gov/library/publications/the-world-factbook/fields/2147.html. Population: Data: https://www.rug.nl/ggdc/historicaldevelopment/maddison/releases/maddison-project-database-2018. Urbanization: No data before 1950, Urban pop. in 1950, Data: https://www.rug.nl/ggdc/historicaldevelopment/maddison/releases/maddison-project-database-2018. GDP: Pre-1918, Data: https://esa.un.org/unpd/wup/Download, Urbanization_rate_2018.xls. Human Development Index: Not collected. | Heeren and Fishman | Europe | Cfb | 5362 | NA | 4039.855 | NA | 90.965 | 82445 | NA | Pre-1918 | 6727 | NA | 0.636 | NA | 2767 | NULL | NULL | R32EU15 | R5.2OECD | NR_unspecified | Unspecified | Standard | real-world single case study | NR | U | OECD_EU15 | 91.4023 | 18
52 | Austria | Vienna |  | 1918 | 26.3594 | 0.47068 | 0.28578 | 0.82041 | 13.8113 |  |  | 105.4269 |  |  | 1320.3911 | 383.8813 | 1.2542 | 11.3325 |  |  | 0.33433 | 0.47184 |  |  |  | 2.8142 | 2.2835 | 0.29944 |  | 0.46225 | 1.1152 |  |  | 0.21911 |  |  | Case study KES P3 | 4.6 | commercial | NA | NULL | urban | gross | Kleemann, Fritz; Lederer, Jakob; Rechberger, Helmut; Fellner, Johann | 2016 | GIS‐based Analysis of Vienna's Material Stock in Buildings | Journal of Industrial Ecology | Copyright Elsevier | 10.1111/jiec.12446 | https://doi.org/10.1111/jiec.12446 | NULL | Personal communication by the author. Data based and converted from Kleemann et al. 2016. No. of floors calculated by author. | Summed "slag fill" and "mineral fill", "bricks" and "foamed clay bricks", "mineral wool" and "mineral wool board". Considered "cement asbestos" as "cement", "laminate" as "other". | NULL | Heating Degree Days: No data before 1948, HDD in 1948, Data: https://www.kapsarc.org/research/projects/global-degree-days-database/ - sheet 'T2m.hdd.18C' and divided by four to obtain daily values. Cooling Degree Days: No data before 1948, CDD in 1948, Data: https://www.kapsarc.org/research/projects/global-degree-days-database/ - sheet 'T2m.cdd.18C' and divided by four to obtain daily values. Land area: Data: https://www.cia.gov/library/publications/the-world-factbook/fields/2147.html. Population: Data: https://www.rug.nl/ggdc/historicaldevelopment/maddison/releases/maddison-project-database-2018. Urbanization: No data before 1950, Urban pop. in 1950, Data: https://www.rug.nl/ggdc/historicaldevelopment/maddison/releases/maddison-project-database-2018. GDP: Pre-1918, Data: https://esa.un.org/unpd/wup/Download, Urbanization_rate_2018.xls. Human Development Index: Not collected. | Heeren and Fishman | Europe | Cfb | 5362 | NA | 4039.855 | NA | 90.965 | 82445 | NA | Pre-1918 | 6727 | NA | 0.636 | NA | 2767 | NULL | NULL | R32EU15 | R5.2OECD | NR_unspecified | Unspecified | Standard | real-world single case study | NR | U | OECD_EU15 | 105.4269 | 18
53 | Austria | Vienna |  | 1918 | 13.7109 | 0.31337 | 0.026329 |  | 34.718 |  |  | 86.8623 |  |  | 1294.7088 | 355.5807 | 1.0603 | 6.3409 |  |  | 0.6083 |  |  |  |  | 4.0964 | 1.187 | 0.12871 |  | 0.6665 |  |  |  | 0.21739 |  |  | Case study KES VW | 4.4 | commercial | NA | NULL | urban | gross | Kleemann, Fritz; Lederer, Jakob; Rechberger, Helmut; Fellner, Johann | 2016 | GIS‐based Analysis of Vienna's Material Stock in Buildings | Journal of Industrial Ecology | Copyright Elsevier | 10.1111/jiec.12446 | https://doi.org/10.1111/jiec.12446 | NULL | Personal communication by the author. Data based and converted from Kleemann et al. 2016. No. of floors calculated by author. | Summed "slag fill" and "mineral fill", "bricks" and "foamed clay bricks", "mineral wool" and "mineral wool board". Considered "cement asbestos" as "cement", "laminate" as "other". | NULL | Heating Degree Days: No data before 1948, HDD in 1948, Data: https://www.kapsarc.org/research/projects/global-degree-days-database/ - sheet 'T2m.hdd.18C' and divided by four to obtain daily values. Cooling Degree Days: No data before 1948, CDD in 1948, Data: https://www.kapsarc.org/research/projects/global-degree-days-database/ - sheet 'T2m.cdd.18C' and divided by four to obtain daily values. Land area: Data: https://www.cia.gov/library/publications/the-world-factbook/fields/2147.html. Population: Data: https://www.rug.nl/ggdc/historicaldevelopment/maddison/releases/maddison-project-database-2018. Urbanization: No data before 1950, Urban pop. in 1950, Data: https://www.rug.nl/ggdc/historicaldevelopment/maddison/releases/maddison-project-database-2018. GDP: Pre-1918, Data: https://esa.un.org/unpd/wup/Download, Urbanization_rate_2018.xls. Human Development Index: Not collected. | Heeren and Fishman | Europe | Cfb | 5362 | NA | 4039.855 | NA | 90.965 | 82445 | NA | Pre-1918 | 6727 | NA | 0.636 | NA | 2767 | NULL | NULL | R32EU15 | R5.2OECD | NR_unspecified | Unspecified | Standard | real-world single case study | NR | U | OECD_EU15 | 86.8623 | 15
54 | Austria | Vienna |  | 1918 | 11.4816 | 0.26588 | 0.18019 |  | 5.7109 |  |  | 170.4062 | 0.91194 |  | 973.3598 | 267.8696 | 1.1252 | 5.0895 |  |  |  |  | 0.2366 |  |  | 2.8109 | 1.0306 | 0.25458 |  | 1.8594 | 0.0038984 |  |  | 0.19623 |  |  | Case study GZL | 3.9 | commercial | NA | NULL | urban | gross | Kleemann, Fritz; Lederer, Jakob; Rechberger, Helmut; Fellner, Johann | 2016 | GIS‐based Analysis of Vienna's Material Stock in Buildings | Journal of Industrial Ecology | Copyright Elsevier | 10.1111/jiec.12446 | https://doi.org/10.1111/jiec.12446 | NULL | Personal communication by the author. Data based and converted from Kleemann et al. 2016. No. of floors calculated by author. | Summed "slag fill" and "mineral fill", "bricks" and "foamed clay bricks", "mineral wool" and "mineral wool board". Considered "cement asbestos" as "cement", "laminate" as "other". | NULL | Heating Degree Days: No data before 1948, HDD in 1948, Data: https://www.kapsarc.org/research/projects/global-degree-days-database/ - sheet 'T2m.hdd.18C' and divided by four to obtain daily values. Cooling Degree Days: No data before 1948, CDD in 1948, Data: https://www.kapsarc.org/research/projects/global-degree-days-database/ - sheet 'T2m.cdd.18C' and divided by four to obtain daily values. Land area: Data: https://www.cia.gov/library/publications/the-world-factbook/fields/2147.html. Population: Data: https://www.rug.nl/ggdc/historicaldevelopment/maddison/releases/maddison-project-database-2018. Urbanization: No data before 1950, Urban pop. in 1950, Data: https://www.rug.nl/ggdc/historicaldevelopment/maddison/releases/maddison-project-database-2018. GDP: Pre-1918, Data: https://esa.un.org/unpd/wup/Download, Urbanization_rate_2018.xls. Human Development Index: Not collected. | Heeren and Fishman | Europe | Cfb | 5362 | NA | 4039.855 | NA | 90.965 | 82445 | NA | Pre-1918 | 6727 | NA | 0.636 | NA | 2767 | NULL | NULL | R32EU15 | R5.2OECD | NR_unspecified | Unspecified | Standard | real-world single case study | NR | U | OECD_EU15 | 170.4062 | 17
55 | Austria | Vienna |  | 1918 | 17.2192 | 0.21323 | 0.80255 | 0.027273 | 27.7659 |  |  | 672.9023 |  |  | 814.2489 | 271.3176 | 0.46254 | 0.58344 |  |  | 0.0785 | 0.058087 |  |  |  | 1.5871 | 2.2011 | 2.8236 |  |  | 0.13729 |  | 0.22211 | 0.13568 |  |  | Construction files (nr. 18) | 3.4 | commercial | NA | NULL | urban | gross | Kleemann, Fritz; Lederer, Jakob; Rechberger, Helmut; Fellner, Johann | 2016 | GIS‐based Analysis of Vienna's Material Stock in Buildings | Journal of Industrial Ecology | Copyright Elsevier | 10.1111/jiec.12446 | https://doi.org/10.1111/jiec.12446 | NULL | Personal communication by the author. Data based and converted from Kleemann et al. 2016. No. of floors calculated by author. | Summed "slag fill" and "mineral fill", "bricks" and "foamed clay bricks", "mineral wool" and "mineral wool board". Considered "cement asbestos" as "cement", "laminate" as "other". | NULL | Heating Degree Days: No data before 1948, HDD in 1948, Data: https://www.kapsarc.org/research/projects/global-degree-days-database/ - sheet 'T2m.hdd.18C' and divided by four to obtain daily values. Cooling Degree Days: No data before 1948, CDD in 1948, Data: https://www.kapsarc.org/research/projects/global-degree-days-database/ - sheet 'T2m.cdd.18C' and divided by four to obtain daily values. Land area: Data: https://www.cia.gov/library/publications/the-world-factbook/fields/2147.html. Population: Data: https://www.rug.nl/ggdc/historicaldevelopment/maddison/releases/maddison-project-database-2018. Urbanization: No data before 1950, Urban pop. in 1950, Data: https://www.rug.nl/ggdc/historicaldevelopment/maddison/releases/maddison-project-database-2018. GDP: Pre-1918, Data: https://esa.un.org/unpd/wup/Download, Urbanization_rate_2018.xls. Human Development Index: Not collected. | Heeren and Fishman | Europe | Cfb | 5362 | NA | 4039.855 | NA | 90.965 | 82445 | NA | Pre-1918 | 6727 | NA | 0.636 | NA | 2767 | NULL | NULL | R32EU15 | R5.2OECD | NR_unspecified | Unspecified | Standard | real-world single case study | NR | U | OECD_EU15 | 672.9023 | 18
56 | Austria | Vienna |  | 1918 | 8.0161 | 0.20604 | 0.086055 | 0.026352 | 40.4507 |  |  | 106.0167 |  |  | 1087.7961 | 320.6544 | 0.44693 | 0.56375 |  |  | 0.07585 | 0.056126 |  |  |  | 1.5335 | 1.0655 | 1.1252 |  |  | 0.13266 |  | 0.21461 | 0.13568 |  |  | Construction files (nr. 20) | 3.3 | commercial | NA | NULL | urban | gross | Kleemann, Fritz; Lederer, Jakob; Rechberger, Helmut; Fellner, Johann | 2016 | GIS‐based Analysis of Vienna's Material Stock in Buildings | Journal of Industrial Ecology | Copyright Elsevier | 10.1111/jiec.12446 | https://doi.org/10.1111/jiec.12446 | NULL | Personal communication by the author. Data based and converted from Kleemann et al. 2016. No. of floors calculated by author. | Summed "slag fill" and "mineral fill", "bricks" and "foamed clay bricks", "mineral wool" and "mineral wool board". Considered "cement asbestos" as "cement", "laminate" as "other". | NULL | Heating Degree Days: No data before 1948, HDD in 1948, Data: https://www.kapsarc.org/research/projects/global-degree-days-database/ - sheet 'T2m.hdd.18C' and divided by four to obtain daily values. Cooling Degree Days: No data before 1948, CDD in 1948, Data: https://www.kapsarc.org/research/projects/global-degree-days-database/ - sheet 'T2m.cdd.18C' and divided by four to obtain daily values. Land area: Data: https://www.cia.gov/library/publications/the-world-factbook/fields/2147.html. Population: Data: https://www.rug.nl/ggdc/historicaldevelopment/maddison/releases/maddison-project-database-2018. Urbanization: No data before 1950, Urban pop. in 1950, Data: https://www.rug.nl/ggdc/historicaldevelopment/maddison/releases/maddison-project-database-2018. GDP: Pre-1918, Data: https://esa.un.org/unpd/wup/Download, Urbanization_rate_2018.xls. Human Development Index: Not collected. | Heeren and Fishman | Europe | Cfb | 5362 | NA | 4039.855 | NA | 90.965 | 82445 | NA | Pre-1918 | 6727 | NA | 0.636 | NA | 2767 | NULL | NULL | R32EU15 | R5.2OECD | NR_unspecified | Unspecified | Standard | real-world single case study | NR | U | OECD_EU15 | 106.0167 | 18
57 | Austria | Vienna |  | 1918 | 11.3372 | 0.24347 | 0.10169 | 0.03114 | 37.3769 |  |  | 80.1848 |  |  | 1062.8022 | 344.2142 | 0.52812 | 0.66616 |  |  | 0.089629 | 0.066322 |  |  |  | 1.8121 | 1.0183 | 1.3296 |  |  | 0.15676 |  | 0.2536 | 0.13568 |  |  | Construction files (nr. 27) | 3.9 | commercial | NA | NULL | urban | gross | Kleemann, Fritz; Lederer, Jakob; Rechberger, Helmut; Fellner, Johann | 2016 | GIS‐based Analysis of Vienna's Material Stock in Buildings | Journal of Industrial Ecology | Copyright Elsevier | 10.1111/jiec.12446 | https://doi.org/10.1111/jiec.12446 | NULL | Personal communication by the author. Data based and converted from Kleemann et al. 2016. No. of floors calculated by author. | Summed "slag fill" and "mineral fill", "bricks" and "foamed clay bricks", "mineral wool" and "mineral wool board". Considered "cement asbestos" as "cement", "laminate" as "other". | NULL | Heating Degree Days: No data before 1948, HDD in 1948, Data: https://www.kapsarc.org/research/projects/global-degree-days-database/ - sheet 'T2m.hdd.18C' and divided by four to obtain daily values. Cooling Degree Days: No data before 1948, CDD in 1948, Data: https://www.kapsarc.org/research/projects/global-degree-days-database/ - sheet 'T2m.cdd.18C' and divided by four to obtain daily values. Land area: Data: https://www.cia.gov/library/publications/the-world-factbook/fields/2147.html. Population: Data: https://www.rug.nl/ggdc/historicaldevelopment/maddison/releases/maddison-project-database-2018. Urbanization: No data before 1950, Urban pop. in 1950, Data: https://www.rug.nl/ggdc/historicaldevelopment/maddison/releases/maddison-project-database-2018. GDP: Pre-1918, Data: https://esa.un.org/unpd/wup/Download, Urbanization_rate_2018.xls. Human Development Index: Not collected. | Heeren and Fishman | Europe | Cfb | 5362 | NA | 4039.855 | NA | 90.965 | 82445 | NA | Pre-1918 | 6727 | NA | 0.636 | NA | 2767 | NULL | NULL | R32EU15 | R5.2OECD | NR_unspecified | Unspecified | Standard | real-world single case study | NR | U | OECD_EU15 | 80.1848 | 18
58 | Austria | Vienna | 1919 | 1946 | 17.6449 | 0.20474 | 0.37273 | 0.025795 | 21.3661 |  |  | 697.6817 |  |  | 953.5655 | 290.77 | 0.43754 | 0.55168 |  |  | 0.07416 | 0.054814 |  |  |  | 1.5009 | 1.5835 | 1.1395 |  |  | 0.12994 |  | 0.21023 | 0.1357 |  |  | Construction files (nr. 7) | 3.2 | commercial | NA | NULL | urban | gross | Kleemann, Fritz; Lederer, Jakob; Rechberger, Helmut; Fellner, Johann | 2016 | GIS‐based Analysis of Vienna's Material Stock in Buildings | Journal of Industrial Ecology | Copyright Elsevier | 10.1111/jiec.12446 | https://doi.org/10.1111/jiec.12446 | NULL | Personal communication by the author. Data based and converted from Kleemann et al. 2016. No. of floors calculated by author. | Summed "slag fill" and "mineral fill", "bricks" and "foamed clay bricks", "mineral wool" and "mineral wool board". Considered "cement asbestos" as "cement", "laminate" as "other". | NULL | Heating Degree Days: No data before 1948, HDD in 1948, Data: https://www.kapsarc.org/research/projects/global-degree-days-database/ - sheet 'T2m.hdd.18C' and divided by four to obtain daily values. Cooling Degree Days: No data before 1948, CDD in 1948, Data: https://www.kapsarc.org/research/projects/global-degree-days-database/ - sheet 'T2m.cdd.18C' and divided by four to obtain daily values. Land area: Data: https://www.cia.gov/library/publications/the-world-factbook/fields/2147.html. Population: Data: https://www.rug.nl/ggdc/historicaldevelopment/maddison/releases/maddison-project-database-2018. Urbanization: No data before 1950, Urban pop. in 1950, Data: https://www.rug.nl/ggdc/historicaldevelopment/maddison/releases/maddison-project-database-2018. GDP: Data: https://esa.un.org/unpd/wup/Download, Urbanization_rate_2018.xls. Human Development Index: Not collected. | Heeren and Fishman | Europe | Cfb | 5362 | NA | 4039.855 | NA | 90.965 | 82445 | 6420 | NA | 7000 | NA | 0.636 | 2447 | 2352 | NULL | NULL | R32EU15 | R5.2OECD | NR_unspecified | Unspecified | Standard | real-world single case study | NR | U | OECD_EU15 | 697.6817 | 18
59 | Austria | Vienna | 1919 | 1946 | 14.9934 | 0.52282 | 0.28858 |  | 7.2928 |  |  | 757.4571 | 0 |  | 431.4384 | 144.5737 | 3.7044 | [5 empty] | 0 |  |  | 5.6326 | 1.7431 | 0.24741 | 0.87869 | 0.68615 | 0.22573 |  |  | 0.54873 |  |  | Case study KES Pat | 3.3 | commercial | NA | NULL | urban | gross | Kleemann, Fritz; Lederer, Jakob; Rechberger, Helmut; Fellner, Johann | 2016 | GIS‐based Analysis of Vienna's Material Stock in Buildings | Journal of Industrial Ecology | Copyright Elsevier | 10.1111/jiec.12446 | https://doi.org/10.1111/jiec.12446 | NULL | Personal communication by the author. Data based and converted from Kleemann et al. 2016. No. of floors calculated by author. | Summed "slag fill" and "mineral fill", "bricks" and "foamed clay bricks", "mineral wool" and "mineral wool board". Considered "cement asbestos" as "cement", "laminate" as "other". | NULL | Heating Degree Days: No data before 1948, HDD in 1948, Data: https://www.kapsarc.org/research/projects/global-degree-days-database/ - sheet 'T2m.hdd.18C' and divided by four to obtain daily values. Cooling Degree Days: No data before 1948, CDD in 1948, Data: https://www.kapsarc.org/research/projects/global-degree-days-database/ - sheet 'T2m.cdd.18C' and divided by four to obtain daily values. Land area: Data: https://www.cia.gov/library/publications/the-world-factbook/fields/2147.html. Population: Data: https://www.rug.nl/ggdc/historicaldevelopment/maddison/releases/maddison-project-database-2018. Urbanization: No data before 1950, Urban pop. in 1950, Data: https://www.rug.nl/ggdc/historicaldevelopment/maddison/releases/maddison-project-database-2018. GDP: Data: https://esa.un.org/unpd/wup/Download, Urbanization_rate_2018.xls. Human Development Index: Not collected. | Heeren and Fishman | Europe | Cfb | 5362 | NA | 4039.855 | NA | 90.965 | 82445 | 6420 | NA | 7000 | NA | 0.636 | 2447 | 2352 | NULL | NULL | R32EU15 | R5.2OECD | NR_unspecified | Unspecified | Standard | real-world single case study | NR | U | OECD_EU15 | 757.4571 | 17
60 | Austria | Vienna | 1919 | 1946 | 29.1279 | 0.37837 | 1.2171 | 0.0091675 | 2.6559 |  |  | 1051.3537 | 0.35186 |  |  |  | 0.4709 | 56.2032 |  | 14.0164 | 10.2553 | 5.9616 | 0.091648 |  |  | 0.42701 | 2.215 | 0.50855 | 0.37801 | 1.2626 |  |  |  | 0.028757 |  |  | Case study ZA | 3.8 | commercial | NA | NULL | urban | gross | Kleemann, Fritz; Lederer, Jakob; Rechberger, Helmut; Fellner, Johann | 2016 | GIS‐based Analysis of Vienna's Material Stock in Buildings | Journal of Industrial Ecology | Copyright Elsevier | 10.1111/jiec.12446 | https://doi.org/10.1111/jiec.12446 | NULL | Personal communication by the author. Data based and converted from Kleemann et al. 2016. No. of floors calculated by author. | Summed "slag fill" and "mineral fill", "bricks" and "foamed clay bricks", "mineral wool" and "mineral wool board". Considered "cement asbestos" as "cement", "laminate" as "other". | NULL | Heating Degree Days: No data before 1948, HDD in 1948, Data: https://www.kapsarc.org/research/projects/global-degree-days-database/ - sheet 'T2m.hdd.18C' and divided by four to obtain daily values. Cooling Degree Days: No data before 1948, CDD in 1948, Data: https://www.kapsarc.org/research/projects/global-degree-days-database/ - sheet 'T2m.cdd.18C' and divided by four to obtain daily values. Land area: Data: https://www.cia.gov/library/publications/the-world-factbook/fields/2147.html. Population: Data: https://www.rug.nl/ggdc/historicaldevelopment/maddison/releases/maddison-project-database-2018. Urbanization: No data before 1950, Urban pop. in 1950, Data: https://www.rug.nl/ggdc/historicaldevelopment/maddison/releases/maddison-project-database-2018. GDP: Data: https://esa.un.org/unpd/wup/Download, Urbanization_rate_2018.xls. Human Development Index: Not collected. | Heeren and Fishman | Europe | Cfb | 5362 | NA | 4039.855 | NA | 90.965 | 82445 | 6420 | NA | 7000 | NA | 0.636 | 2447 | 2352 | NULL | NULL | R32EU15 | R5.2OECD | NR_unspecified | Unspecified | Standard | real-world single case study | NR | U | OECD_EU15 | 1051.3537 | 19
61 | Austria | Vienna | 1919 | 1946 | 12.0257 | 0.051265 | 0.12954 | 0.0021272 | 44.6301 |  |  | 640.6605 |  |  | 523.8012 | 197.9117 | 2.8375 | 0.34524 |  |  |  | 1.3354 |  |  |  | 1.9244 | 3.1844 | 5.6232 |  |  | 0.048287 |  | 0.13869 | 1.3339 |  |  | Construction files (nr. 58) | 2.1 | commercial | NA | NULL | urban | gross | Kleemann, Fritz; Lederer, Jakob; Rechberger, Helmut; Fellner, Johann | 2016 | GIS‐based Analysis of Vienna's Material Stock in Buildings | Journal of Industrial Ecology | Copyright Elsevier | 10.1111/jiec.12446 | https://doi.org/10.1111/jiec.12446 | NULL | Personal communication by the author. Data based and converted from Kleemann et al. 2016. No. of floors calculated by author. | Summed "slag fill" and "mineral fill", "bricks" and "foamed clay bricks", "mineral wool" and "mineral wool board". Considered "cement asbestos" as "cement", "laminate" as "other". | NULL | Heating Degree Days: No data before 1948, HDD in 1948, Data: https://www.kapsarc.org/research/projects/global-degree-days-database/ - sheet 'T2m.hdd.18C' and divided by four to obtain daily values. Cooling Degree Days: No data before 1948, CDD in 1948, Data: https://www.kapsarc.org/research/projects/global-degree-days-database/ - sheet 'T2m.cdd.18C' and divided by four to obtain daily values. Land area: Data: https://www.cia.gov/library/publications/the-world-factbook/fields/2147.html. Population: Data: https://www.rug.nl/ggdc/historicaldevelopment/maddison/releases/maddison-project-database-2018. Urbanization: No data before 1950, Urban pop. in 1950, Data: https://www.rug.nl/ggdc/historicaldevelopment/maddison/releases/maddison-project-database-2018. GDP: Data: https://esa.un.org/unpd/wup/Download, Urbanization_rate_2018.xls. Human Development Index: Not collected. | Heeren and Fishman | Europe | Cfb | 5362 | NA | 4039.855 | NA | 90.965 | 82445 | 6420 | NA | 7000 | NA | 0.636 | 2447 | 2352 | NULL | NULL | R32EU15 | R5.2OECD | NR_unspecified | Unspecified | Standard | real-world single case study | NR | U | OECD_EU15 | 640.6605 | 17
62 | Austria | Vienna | 1977 | 1997 | 34.709 | 0.5616 | 2.0008 |  | 4.5335 | 0 |  | 1392.0472 | 0.020998 | 9.019 | 20.2257 | 4.7443 | 1.1911 | 15.4485 |  |  | 2.3278 | 6.4362 | 0.0056899 |  |  | 2.9991 | 3.1863 | 0.40974 |  | 0.4303 |  |  | 0 | 0.32276 |  |  | Case study RZ | 3.7 | commercial | NA | NULL | urban | gross | Kleemann, Fritz; Lederer, Jakob; Rechberger, Helmut; Fellner, Johann | 2016 | GIS‐based Analysis of Vienna's Material Stock in Buildings | Journal of Industrial Ecology | Copyright Elsevier | 10.1111/jiec.12446 | https://doi.org/10.1111/jiec.12446 | NULL | Personal communication by the author. Data based and converted from Kleemann et al. 2016. No. of floors calculated by author. | Summed "slag fill" and "mineral fill", "bricks" and "foamed clay bricks", "mineral wool" and "mineral wool board". Considered "cement asbestos" as "cement", "laminate" as "other". | NULL | Heating Degree Days: Data: https://www.kapsarc.org/research/projects/global-degree-days-database/ - sheet 'T2m.hdd.18C' and divided by four to obtain daily values. Cooling Degree Days: Data: https://www.kapsarc.org/research/projects/global-degree-days-database/ - sheet 'T2m.cdd.18C' and divided by four to obtain daily values. Land area: Data: https://www.cia.gov/library/publications/the-world-factbook/fields/2147.html. Population: Data: https://www.rug.nl/ggdc/historicaldevelopment/maddison/releases/maddison-project-database-2018. Urbanization: Urban pop. in 1975, Urban pop. in 1995, Data: https://www.rug.nl/ggdc/historicaldevelopment/maddison/releases/maddison-project-database-2018. GDP: Data: https://esa.un.org/unpd/wup/Download, Urbanization_rate_2018.xls. Human Development Index: Not collected. | Heeren and Fishman | Europe | Cfb | 5362 | 4169.8252 | 4470.815 | 77.55 | 99.56 | 82445 | 7568 | NA | 8015 | 0.653 | 0.616 | 17362 | 31019 | NULL | NULL | R32EU15 | R5.2OECD | NR_unspecified | Unspecified | Standard | real-world single case study | NR | U | OECD_EU15 | 1392.0472 | 21
63 | Austria | Vienna | 1997 |  | 40.7245 | 1.0425 | 0.94176 |  | 2.6345 |  |  | 1330.2615 |  |  |  |  | 2.3329 | 30.6014 |  |  | 15.6673 |  |  |  |  | 3.5013 | 2.1653 | 3.5844 | 1.632 | 0.75167 |  |  |  | 0.54465 |  |  | Case study KES OP | 4.3 | commercial | NA | NULL | urban | gross | Kleemann, Fritz; Lederer, Jakob; Rechberger, Helmut; Fellner, Johann | 2016 | GIS‐based Analysis of Vienna's Material Stock in Buildings | Journal of Industrial Ecology | Copyright Elsevier | 10.1111/jiec.12446 | https://doi.org/10.1111/jiec.12446 | NULL | Personal communication by the author. Data based and converted from Kleemann et al. 2016. No. of floors calculated by author. | Summed "slag fill" and "mineral fill", "bricks" and "foamed clay bricks", "mineral wool" and "mineral wool board". Considered "cement asbestos" as "cement", "laminate" as "other". | NULL | Heating Degree Days: HDD in 2013, Data: https://www.kapsarc.org/research/projects/global-degree-days-database/ - sheet 'T2m.hdd.18C' and divided by four to obtain daily values. Cooling Degree Days: CDD in 2013, Data: https://www.kapsarc.org/research/projects/global-degree-days-database/ - sheet 'T2m.cdd.18C' and divided by four to obtain daily values. Land area: Data: https://www.cia.gov/library/publications/the-world-factbook/fields/2147.html. Population: Population in 2016, Data: https://www.rug.nl/ggdc/historicaldevelopment/maddison/releases/maddison-project-database-2018. Urbanization: Urban pop. in 1995, Urban pop. in 2020, Data: https://www.rug.nl/ggdc/historicaldevelopment/maddison/releases/maddison-project-database-2018. GDP: GDP in 2016, Data: https://esa.un.org/unpd/wup/Download, Urbanization_rate_2018.xls. Human Development Index: Not collected. | Heeren and Fishman | Europe | Cfb | 5362 | 4470.815 | 4651.6097 | 99.56 | 163.375 | 82445 | 8015 | NA | 8780 | 0.616 | 0.587 | 31019 | 45010 | NULL | NULL | R32EU15 | R5.2OECD | NR_unspecified | Unspecified | Standard | real-world single case study | NR | U | OECD_EU15 | 1330.2615 | 14
64 | Austria | Vienna | 1997 |  | 15.1437 | 0.099643 | 0.99245 | 0.0033987 | 55.6528 |  |  | 460.551 |  |  | 35.3365 | 8.2888 | 16.1368 | 10.0316 |  |  |  | 2.1337 |  |  |  | 1.1501 | 2.1007 | 1.8877 | [5 empty] | 4.7479 |  |  | Construction files (nr. 6) | 3.4 | commercial | NA | NULL | urban | gross | Kleemann, Fritz; Lederer, Jakob; Rechberger, Helmut; Fellner, Johann | 2016 | GIS‐based Analysis of Vienna's Material Stock in Buildings | Journal of Industrial Ecology | Copyright Elsevier | 10.1111/jiec.12446 | https://doi.org/10.1111/jiec.12446 | NULL | Personal communication by the author. Data based and converted from Kleemann et al. 2016. No. of floors calculated by author. | Summed "slag fill" and "mineral fill", "bricks" and "foamed clay bricks", "mineral wool" and "mineral wool board". Considered "cement asbestos" as "cement", "laminate" as "other". | NULL | Heating Degree Days: HDD in 2013, Data: https://www.kapsarc.org/research/projects/global-degree-days-database/ - sheet 'T2m.hdd.18C' and divided by four to obtain daily values. Cooling Degree Days: CDD in 2013, Data: https://www.kapsarc.org/research/projects/global-degree-days-database/ - sheet 'T2m.cdd.18C' and divided by four to obtain daily values. Land area: Data: https://www.cia.gov/library/publications/the-world-factbook/fields/2147.html. Population: Population in 2016, Data: https://www.rug.nl/ggdc/historicaldevelopment/maddison/releases/maddison-project-database-2018. Urbanization: Urban pop. in 1995, Urban pop. in 2020, Data: https://www.rug.nl/ggdc/historicaldevelopment/maddison/releases/maddison-project-database-2018. GDP: GDP in 2016, Data: https://esa.un.org/unpd/wup/Download, Urbanization_rate_2018.xls. Human Development Index: Not collected. | Heeren and Fishman | Europe | Cfb | 5362 | 4470.815 | 4651.6097 | 99.56 | 163.375 | 82445 | 8015 | NA | 8780 | 0.616 | 0.587 | 31019 | 45010 | NULL | NULL | R32EU15 | R5.2OECD | NR_unspecified | Unspecified | Standard | real-world single case study | NR | U | OECD_EU15 | 460.551 | 15
65 | Austria | Vienna | 1997 |  | 55.4625 | 0.14659 | 0.68911 | 0.005 | 4.2089 |  |  | 2106.4969 |  |  | 9.1352 | 62.9467 | 5.9759 | 2.5609 |  |  | 6.061 | 3.1391 |  |  |  | 1.6919 | 4.3873 | 4.6459 | [5 empty] | 1.1952 |  |  | Construction files (nr. 64) | 5 | commercial | NA | NULL | urban | gross | Kleemann, Fritz; Lederer, Jakob; Rechberger, Helmut; Fellner, Johann | 2016 | GIS‐based Analysis of Vienna's Material Stock in Buildings | Journal of Industrial Ecology | Copyright Elsevier | 10.1111/jiec.12446 | https://doi.org/10.1111/jiec.12446 | NULL | Personal communication by the author. Data based and converted from Kleemann et al. 2016. No. of floors calculated by author. | Summed "slag fill" and "mineral fill", "bricks" and "foamed clay bricks", "mineral wool" and "mineral wool board". Considered "cement asbestos" as "cement", "laminate" as "other". | NULL | Heating Degree Days: HDD in 2013, Data: https://www.kapsarc.org/research/projects/global-degree-days-database/ - sheet 'T2m.hdd.18C' and divided by four to obtain daily values. Cooling Degree Days: CDD in 2013, Data: https://www.kapsarc.org/research/projects/global-degree-days-database/ - sheet 'T2m.cdd.18C' and divided by four to obtain daily values. Land area: Data: https://www.cia.gov/library/publications/the-world-factbook/fields/2147.html. Population: Population in 2016, Data: https://www.rug.nl/ggdc/historicaldevelopment/maddison/releases/maddison-project-database-2018. Urbanization: Urban pop. in 1995, Urban pop. in 2020, Data: https://www.rug.nl/ggdc/historicaldevelopment/maddison/releases/maddison-project-database-2018. GDP: GDP in 2016, Data: https://esa.un.org/unpd/wup/Download, Urbanization_rate_2018.xls. Human Development Index: Not collected. | Heeren and Fishman | Europe | Cfb | 5362 | 4470.815 | 4651.6097 | 99.56 | 163.375 | 82445 | 8015 | NA | 8780 | 0.616 | 0.587 | 31019 | 45010 | NULL | NULL | R32EU15 | R5.2OECD | NR_unspecified | Unspecified | Standard | real-world single case study | NR | U | OECD_EU15 | 2106.4969 | 16
66 | Austria | Vienna |  | 1946 | 31.0661 | 0.010353 | 0.14859 |  | 19.4226 |  |  | 240.9068 | 0.77685 |  | 910.9653 | 215.1986 | 0.25178 |  |  |  | 0.77685 |  | 0.14478 |  |  |  | 1.4556 |  | 0.015074 | 0.038438 |  |  |  | 0.05 |  |  | Case study WPO | 5.4 | industrial | NA | NULL | urban | gross | Kleemann, Fritz; Lederer, Jakob; Rechberger, Helmut; Fellner, Johann | 2016 | GIS‐based Analysis of Vienna's Material Stock in Buildings | Journal of Industrial Ecology | Copyright Elsevier | 10.1111/jiec.12446 | https://doi.org/10.1111/jiec.12446 | NULL | Personal communication by the author. Data based and converted from Kleemann et al. 2016. No. of floors calculated by author. | Summed "slag fill" and "mineral fill", "bricks" and "foamed clay bricks", "mineral wool" and "mineral wool board". Considered "cement asbestos" as "cement", "laminate" as "other". | NULL | Heating Degree Days: No data before 1948, HDD in 1948, Data: https://www.kapsarc.org/research/projects/global-degree-days-database/ - sheet 'T2m.hdd.18C' and divided by four to obtain daily values. Cooling Degree Days: No data before 1948, CDD in 1948, Data: https://www.kapsarc.org/research/projects/global-degree-days-database/ - sheet 'T2m.cdd.18C' and divided by four to obtain daily values. Land area: Data: https://www.cia.gov/library/publications/the-world-factbook/fields/2147.html. Population: Data: https://www.rug.nl/ggdc/historicaldevelopment/maddison/releases/maddison-project-database-2018. Urbanization: No data before 1950, Urban pop. in 1950, Data: https://www.rug.nl/ggdc/historicaldevelopment/maddison/releases/maddison-project-database-2018. GDP: Pre-1918, Data: https://esa.un.org/unpd/wup/Download, Urbanization_rate_2018.xls. Human Development Index: Not collected. | Heeren and Fishman | Europe | Cfb | 5362 | NA | 4039.855 | NA | 90.965 | 82445 | NA | Pre-1918 | 7000 | NA | 0.636 | NA | 2352 | NULL | NULL | R32EU15 | R5.2OECD | NR_factory | Unspecified | Standard | real-world single case study | NR | U | OECD_EU15 | 240.9068 | 15
67 | Austria | Vienna |  | 1918 | 28.2854 | 0.019167 | 0.086755 | 0.0025219 | 40.196 |  |  | 121.1085 |  |  | 727.7045 | 222.6621 | 0.040603 | [8 empty] | 0.23151 | 2.739 | 0.17301 | [5 empty] | 0.02 |  |  | Construction files (nr. 54) | 2.5 | industrial | NA | NULL | urban | gross | Kleemann, Fritz; Lederer, Jakob; Rechberger, Helmut; Fellner, Johann | 2016 | GIS‐based Analysis of Vienna's Material Stock in Buildings | Journal of Industrial Ecology | Copyright Elsevier | 10.1111/jiec.12446 | https://doi.org/10.1111/jiec.12446 | NULL | Personal communication by the author. Data based and converted from Kleemann et al. 2016. No. of floors calculated by author. | Summed "slag fill" and "mineral fill", "bricks" and "foamed clay bricks", "mineral wool" and "mineral wool board". Considered "cement asbestos" as "cement", "laminate" as "other". | NULL | Heating Degree Days: No data before 1948, HDD in 1948, Data: https://www.kapsarc.org/research/projects/global-degree-days-database/ - sheet 'T2m.hdd.18C' and divided by four to obtain daily values. Cooling Degree Days: No data before 1948, CDD in 1948, Data: https://www.kapsarc.org/research/projects/global-degree-days-database/ - sheet 'T2m.cdd.18C' and divided by four to obtain daily values. Land area: Data: https://www.cia.gov/library/publications/the-world-factbook/fields/2147.html. Population: Data: https://www.rug.nl/ggdc/historicaldevelopment/maddison/releases/maddison-project-database-2018. Urbanization: No data before 1950, Urban pop. in 1950, Data: https://www.rug.nl/ggdc/historicaldevelopment/maddison/releases/maddison-project-database-2018. GDP: Pre-1918, Data: https://esa.un.org/unpd/wup/Download, Urbanization_rate_2018.xls. Human Development Index: Not collected. | Heeren and Fishman | Europe | Cfb | 5362 | NA | 4039.855 | NA | 90.965 | 82445 | NA | Pre-1918 | 6727 | NA | 0.636 | NA | 2767 | NULL | NULL | R32EU15 | R5.2OECD | NR_factory | Unspecified | Standard | real-world single case study | NR | U | OECD_EU15 | 121.1085 | 13
68 | Brazil | Rio de Janeiro | 2000 | 2010 |  |  |  | 20.13 | 868.96 |  |  | 845.29 | 81.48 | 393.88 |  | 28.29 | [5 empty] | 2.46 |  |  |  | 116.43 | 0.8 | 0.54 | [7 empty] | 0.31 | SFH mainly composed of wood | NA | residential | SFH | NULL | urban | gross | Condeixa, Karina; Haddad, Assed; Boer, Dieter | 2017 | Material flow analysis of the residential building stock at the city of Rio de Janeiro | Journal of Cleaner Production | Copyright Elsevier | 10.1016/j.jclepro.2017.02.080 | https://doi.org/10.1016/j.jclepro.2017.02.080 | NULL | NULL | NULL | Table 4. MI and MIPS from 1 m2 of buildings types. Considered "lime" and "stone" as "other construction materials", "fibreglass" as "other". | Heating Degree Days: Data: https://www.kapsarc.org/research/projects/global-degree-days-database/ - sheet 'T2m.hdd.18C' and divided by four to obtain daily values. Cooling Degree Days: Data: https://www.kapsarc.org/research/projects/global-degree-days-database/ - sheet 'T2m.cdd.18C' and divided by four to obtain daily values. Land area: Data: https://www.cia.gov/library/publications/the-world-factbook/fields/2147.html. Population: Data: https://www.rug.nl/ggdc/historicaldevelopment/maddison/releases/maddison-project-database-2018. Urbanization: Urban pop. in 2000, Urban pop. in 2010, Data: https://www.rug.nl/ggdc/historicaldevelopment/maddison/releases/maddison-project-database-2018. GDP: Data: https://esa.un.org/unpd/wup/Download, Urbanization_rate_2018.xls. Human Development Index: Not collected. | Heeren and Fishman | South_America | Aw | 2547 | 221.5725 | 202.3175 | 1672.8575 | 1832.1 | 8358140 | 176369 | NA | 198142 | 0.812 | 0.843 | 8316 | 13418 | NULL | NULL | R32BRA | R5.2LAM | R_SFH_detached | T_traditional | Standard | modeled/hypothetical/regulations | RS | T | LAM_BRA | 845.29 | 11
69 | Brazil | Rio de Janeiro | 2000 | 2010 |  |  |  | 21.25 | 20.64 |  |  | 557.91 | 63.82 | 270.14 |  | 19.73 | [5 empty] | 2.23 | 3.4 |  |  | 50.72 | 1.1 | 0.31 | [8 empty] | MFB-4F: multi-family buildings with four apartment’s floors | 4 | residential | MFH | NULL | urban | gross | Condeixa, Karina; Haddad, Assed; Boer, Dieter | 2017 | Material flow analysis of the residential building stock at the city of Rio de Janeiro | Journal of Cleaner Production | Copyright Elsevier | 10.1016/j.jclepro.2017.02.080 | https://doi.org/10.1016/j.jclepro.2017.02.080 | for use_type or construction_type: 'Slab-column-beam-slab structure modelled of reinforced concrete, walls consist of hollow ceramic-brick masonry, grout mortar between bricks and mortar of two layers as coating' | NULL | NULL | Table 4. MI and MIPS from 1 m2 of buildings types. Considered "lime", "fibre cement" and "stone" as "other construction materials". | Heating Degree Days: Data: https://www.kapsarc.org/research/projects/global-degree-days-database/ - sheet 'T2m.hdd.18C' and divided by four to obtain daily values. Cooling Degree Days: Data: https://www.kapsarc.org/research/projects/global-degree-days-database/ - sheet 'T2m.cdd.18C' and divided by four to obtain daily values. Land area: Data: https://www.cia.gov/library/publications/the-world-factbook/fields/2147.html. Population: Data: https://www.rug.nl/ggdc/historicaldevelopment/maddison/releases/maddison-project-database-2018. Urbanization: Urban pop. in 2000, Urban pop. in 2010, Data: https://www.rug.nl/ggdc/historicaldevelopment/maddison/releases/maddison-project-database-2018. GDP: Data: https://esa.un.org/unpd/wup/Download, Urbanization_rate_2018.xls. Human Development Index: Not collected. | Heeren and Fishman | South_America | Aw | 2547 | 221.5725 | 202.3175 | 1672.8575 | 1832.1 | 8358140 | 176369 | NA | 198142 | 0.812 | 0.843 | 8316 | 13418 | NULL | NULL | R32BRA | R5.2LAM | R_MFH_low | RC_concretefloor | Standard | modeled/hypothetical/regulations | RM | C | LAM_BRA | 557.91 | 11
70 | Brazil | Rio de Janeiro | 2000 | 2010 |  |  |  | 21.49 | 20.09 |  |  | 511.6 | 48.66 | 203.59 |  | 14.11 | [5 empty] | 3.5 | 1.37 |  |  | 23.99 | 0.39 | 0.23 | [8 empty] | MFB-8F: eight apartment’s floors | 8 | residential | MFH | NULL | urban | gross | Condeixa, Karina; Haddad, Assed; Boer, Dieter | 2017 | Material flow analysis of the residential building stock at the city of Rio de Janeiro | Journal of Cleaner Production | Copyright Elsevier | 10.1016/j.jclepro.2017.02.080 | https://doi.org/10.1016/j.jclepro.2017.02.080 | NULL | NULL | NULL | Table 4. MI and MIPS from 1 m2 of buildings types. Considered "lime", "fibre cement" and "stone" as "other construction materials". | Heating Degree Days: Data: https://www.kapsarc.org/research/projects/global-degree-days-database/ - sheet 'T2m.hdd.18C' and divided by four to obtain daily values. Cooling Degree Days: Data: https://www.kapsarc.org/research/projects/global-degree-days-database/ - sheet 'T2m.cdd.18C' and divided by four to obtain daily values. Land area: Data: https://www.cia.gov/library/publications/the-world-factbook/fields/2147.html. Population: Data: https://www.rug.nl/ggdc/historicaldevelopment/maddison/releases/maddison-project-database-2018. Urbanization: Urban pop. in 2000, Urban pop. in 2010, Data: https://www.rug.nl/ggdc/historicaldevelopment/maddison/releases/maddison-project-database-2018. GDP: Data: https://esa.un.org/unpd/wup/Download, Urbanization_rate_2018.xls. Human Development Index: Not collected. | Heeren and Fishman | South_America | Aw | 2547 | 221.5725 | 202.3175 | 1672.8575 | 1832.1 | 8358140 | 176369 | NA | 198142 | 0.812 | 0.843 | 8316 | 13418 | NULL | NULL | R32BRA | R5.2LAM | R_MFH_high | RC_concretefloor | Standard | modeled/hypothetical/regulations | RM | C | LAM_BRA | 511.6 | 11
71 | Brazil | Rio de Janeiro | 2000 | 2010 |  |  |  | 23.21 | 21.16 |  |  | 524.75 | 28.09 | 113.46 |  | 7.91 | [5 empty] | 3.87 | 0.76 |  |  | 13.64 | 0.5 | 0.24 | [8 empty] | MFB-16F: 16 apartment’s floors | 16 | residential | MFH | NULL | urban | gross | Condeixa, Karina; Haddad, Assed; Boer, Dieter | 2017 | Material flow analysis of the residential building stock at the city of Rio de Janeiro | Journal of Cleaner Production | Copyright Elsevier | 10.1016/j.jclepro.2017.02.080 | https://doi.org/10.1016/j.jclepro.2017.02.080 | for use_type or construction_type: 'Slab-column-beam-slab structure modelled of reinforced concrete, walls consist of hollow ceramic-brick masonry, grout mortar between bricks and mortar of two layers as coating' | NULL | NULL | Table 4. MI and MIPS from 1 m2 of buildings types. Considered "lime", "fibre cement" and "stone" as "other construction materials". | Heating Degree Days: Data: https://www.kapsarc.org/research/projects/global-degree-days-database/ - sheet 'T2m.hdd.18C' and divided by four to obtain daily values. Cooling Degree Days: Data: https://www.kapsarc.org/research/projects/global-degree-days-database/ - sheet 'T2m.cdd.18C' and divided by four to obtain daily values. Land area: Data: https://www.cia.gov/library/publications/the-world-factbook/fields/2147.html. Population: Data: https://www.rug.nl/ggdc/historicaldevelopment/maddison/releases/maddison-project-database-2018. Urbanization: Urban pop. in 2000, Urban pop. in 2010, Data: https://www.rug.nl/ggdc/historicaldevelopment/maddison/releases/maddison-project-database-2018. GDP: Data: https://esa.un.org/unpd/wup/Download, Urbanization_rate_2018.xls. Human Development Index: Not collected. | Heeren and Fishman | South_America | Aw | 2547 | 221.5725 | 202.3175 | 1672.8575 | 1832.1 | 8358140 | 176369 | NA | 198142 | 0.812 | 0.843 | 8316 | 13418 | NULL | NULL | R32BRA | R5.2LAM | R_MFH_high | RC_concretefloor | Standard | modeled/hypothetical/regulations | RM | C | LAM_BRA | 524.75 | 11
72 | China | NA | 1985 | 2011 | 16.52 |  |  |  | 13.83 |  |  |  | 151.01 | 930.2 | 399.37 | 26.28 |  |  |  | 1.51 | [6 empty] | 1.58 | [9 empty] | Urban | NA | residential | NA | NULL | urban | NA | Cao, Zhi; Shen, Lei; Zhong, Shuai; Liu, Litao; Kong, Hanxiao; Sun, Yanzhi | 2018 | A Probabilistic Dynamic Material Flow Analysis Model for Chinese Urban Housing Stock | Journal of Industrial Ecology | Copyright Elsevier | 10.1111/jiec.12579 | https://doi.org/10.1111/jiec.12579 | NULL | NULL | NULL | SI. Table S11. Parameters of PDF and medians and 95% CIs of random samples (n=5000) for various building material. Considered "lime" as "mortar/plaster", "sand" and "gravel" as "aggregate". | Climate classification: Could not be attributed because no exact location is known. Heating Degree Days: Data: https://www.kapsarc.org/research/projects/global-degree-days-database/ - sheet 'T2m.hdd.18C' and divided by four to obtain daily values. Cooling Degree Days: Data: https://www.kapsarc.org/research/projects/global-degree-days-database/ - sheet 'T2m.cdd.18C' and divided by four to obtain daily values. Land area: Data: https://www.cia.gov/library/publications/the-world-factbook/fields/2147.html. Population: Data: https://www.rug.nl/ggdc/historicaldevelopment/maddison/releases/maddison-project-database-2018. Urbanization: Urban pop. in 1985, Urban pop. in 2010, Data: https://www.rug.nl/ggdc/historicaldevelopment/maddison/releases/maddison-project-database-2018. GDP: Data: https://esa.un.org/unpd/wup/Download, Urbanization_rate_2018.xls. Human Development Index: Not collected. | Heeren and Fishman | East_Asia | NA | 3893 | 2776.9725 | 2854.475 | 775.0125 | 860.3725 | 9326410 | 1051040 | NA | 1337752 | 0.229 | 0.492 | 2310 | 10221 | NULL | NULL | R32CHN | R5.2ASIA | R_unspecified | Unspecified | Standard | modeled/hypothetical/regulations | RU | U | ASIA_CHN | 1081.21 | 8
73 | China | Beijing | 1980 | 1990 | 23 |  |  |  | 20 |  |  |  | 190 | 800 | 220 | 20 | [10 empty] | 1.8 | [9 empty] | Urban | NA | residential | NA | NULL | urban | NA | Han, Ji; Xiang, Wei Ning | 2013 | Analysis of material stock accumulation in China's infrastructure and its regional disparity | Sustainability Science | Copyright Elsevier | 10.1007/s11625-012-0196-y | https://doi.org/10.1007/s11625-012-0196-y | for use_type or construction_type: 'Taking residential building as an example, in rural areas most dwellings were made of sand, gravel, and brick instead of cement and steel, especially before the 2000s. Notably, after the 1970s, concrete structures have become increasingly popular in both urban and rural areas, for which more and more steel, cement, and glass are used.' | NULL | Considered "sand & gravel" as "aggregate". | Table 1. Material intensity for different infrastructures in China | Heating Degree Days: Data: https://www.kapsarc.org/research/projects/global-degree-days-database/ - sheet 'T2m.hdd.18C' and divided by four to obtain daily values. Cooling Degree Days: Data: https://www.kapsarc.org/research/projects/global-degree-days-database/ - sheet 'T2m.cdd.18C' and divided by four to obtain daily values. Land area: Data: https://www.cia.gov/library/publications/the-world-factbook/fields/2147.html. Population: Data: https://www.rug.nl/ggdc/historicaldevelopment/maddison/releases/maddison-project-database-2018. Urbanization: Urban pop. in 1980, Urban pop. in 1990, Data: https://www.rug.nl/ggdc/historicaldevelopment/maddison/releases/maddison-project-database-2018. GDP: Data: https://esa.un.org/unpd/wup/Download, Urbanization_rate_2018.xls. Human Development Index: Not collected. | Heeren and Fishman | East_Asia | Dwa | 4438 | 2753.6375 | 2502.97 | 791.9525 | 815.68 | 9326410 | 981235 | NA | 1135185 | 0.194 | 0.264 | 1690 | 2460 | NULL | NULL | R32CHN | R5.2ASIA | R_unspecified | Unspecified | Standard | real-world single case study | RU | U | ASIA_CHN | 990 | 7
74 | China | Beijing | 2000 | 2010 | 40 |  |  |  | 15 |  |  |  | 220 | 750 | 180 | 25 | [10 empty] | 2 | [9 empty] | Urban | NA | residential | NA | NULL | urban | NA | Han, Ji; Xiang, Wei Ning | 2013 | Analysis of material stock accumulation in China's infrastructure and its regional disparity | Sustainability Science | Copyright Elsevier | 10.1007/s11625-012-0196-y | https://doi.org/10.1007/s11625-012-0196-y | NULL | NULL | Considered "sand & gravel" as "aggregate". | Table 1. Material intensity for different infrastructures in China | Heating Degree Days: Data: https://www.kapsarc.org/research/projects/global-degree-days-database/ - sheet 'T2m.hdd.18C' and divided by four to obtain daily values. Cooling Degree Days: Data: https://www.kapsarc.org/research/projects/global-degree-days-database/ - sheet 'T2m.cdd.18C' and divided by four to obtain daily values. Land area: Data: https://www.cia.gov/library/publications/the-world-factbook/fields/2147.html. Population: Data: https://www.rug.nl/ggdc/historicaldevelopment/maddison/releases/maddison-project-database-2018. Urbanization: Urban pop. in 2000, Urban pop. in 2010, Data: https://www.rug.nl/ggdc/historicaldevelopment/maddison/releases/maddison-project-database-2018. GDP: Data: https://esa.un.org/unpd/wup/Download, Urbanization_rate_2018.xls. Human Development Index: Not collected. | Heeren and Fishman | East_Asia | Dwa | 4438 | 2631.6925 | 2708.7 | 874.0775 | 896.8725 | 9326410 | 1258401 | NA | 1331358 | 0.359 | 0.492 | 4071 | 9475 | NULL | NULL | R32CHN | R5.2ASIA | R_unspecified | Unspecified | Standard | real-world single case study | RU | U | ASIA_CHN | 970 | 7
75 | China | Beijing | 1980 | 1990 | 4 |  |  |  | 25 |  |  |  | 190 | 800 | 400 | 20 | [10 empty] | 1.8 | [9 empty] | rural | NA | residential | NA | NULL | rural | NA | Han, Ji; Xiang, Wei Ning | 2013 | Analysis of material stock accumulation in China's infrastructure and its regional disparity | Sustainability Science | Copyright Elsevier | 10.1007/s11625-012-0196-y | https://doi.org/10.1007/s11625-012-0196-y | NULL | NULL | Considered "sand & gravel" as "aggregate". | Table 1. Material intensity for different infrastructures in China | Heating Degree Days: Data: https://www.kapsarc.org/research/projects/global-degree-days-database/ - sheet 'T2m.hdd.18C' and divided by four to obtain daily values. Cooling Degree Days: Data: https://www.kapsarc.org/research/projects/global-degree-days-database/ - sheet 'T2m.cdd.18C' and divided by four to obtain daily values. Land area: Data: https://www.cia.gov/library/publications/the-world-factbook/fields/2147.html. Population: Data: https://www.rug.nl/ggdc/historicaldevelopment/maddison/releases/maddison-project-database-2018. Urbanization: Urban pop. in 1980, Urban pop. in 1990, Data: https://www.rug.nl/ggdc/historicaldevelopment/maddison/releases/maddison-project-database-2018. GDP: Data: https://esa.un.org/unpd/wup/Download, Urbanization_rate_2018.xls. Human Development Index: Not collected. | Heeren and Fishman | East_Asia | Dwa | 4438 | 2753.6375 | 2502.97 | 791.9525 | 815.68 | 9326410 | 981235 | NA | 1135185 | 0.194 | 0.264 | 1690 | 2460 | NULL | NULL | R32CHN | R5.2ASIA | R_unspecified | Unspecified | Standard | real-world single case study | RU | U | ASIA_CHN | 990 | 7
76 | China | Beijing | 2000 | 2010 | 6 |  |  |  | 20 |  |  |  | 220 | 750 | 280 | 25 | [10 empty] | 2 | [9 empty] | rural | NA | residential | NA | NULL | rural | NA | Han, Ji; Xiang, Wei Ning | 2013 | Analysis of material stock accumulation in China's infrastructure and its regional disparity | Sustainability Science | Copyright Elsevier | 10.1007/s11625-012-0196-y | https://doi.org/10.1007/s11625-012-0196-y | NULL | NULL | Considered "sand & gravel" as "aggregate". | Table 1. Material intensity for different infrastructures in China | Heating Degree Days: Data: https://www.kapsarc.org/research/projects/global-degree-days-database/ - sheet 'T2m.hdd.18C' and divided by four to obtain daily values. Cooling Degree Days: Data: https://www.kapsarc.org/research/projects/global-degree-days-database/ - sheet 'T2m.cdd.18C' and divided by four to obtain daily values. Land area: Data: https://www.cia.gov/library/publications/the-world-factbook/fields/2147.html. Population: Data: https://www.rug.nl/ggdc/historicaldevelopment/maddison/releases/maddison-project-database-2018. Urbanization: Urban pop. in 2000, Urban pop. in 2010, Data: https://www.rug.nl/ggdc/historicaldevelopment/maddison/releases/maddison-project-database-2018. GDP: Data: https://esa.un.org/unpd/wup/Download, Urbanization_rate_2018.xls. Human Development Index: Not collected. | Heeren and Fishman | East_Asia | Dwa | 4438 | 2631.6925 | 2708.7 | 874.0775 | 896.8725 | 9326410 | 1258401 | NA | 1331358 | 0.359 | 0.492 | 4071 | 9475 | NULL | NULL | R32CHN | R5.2ASIA | R_unspecified | Unspecified | Standard | real-world single case study | RU | U | ASIA_CHN | 970 | 7
77 | China | Beijing | 2010 | 2010 | 5 |  | 2.02 | [5 empty] | 150 | [13 empty] | 1.75 | [9 empty] | rural | NA | residential | SFH | NULL | rural | gross | Hong, Lixuan; Zhou, Nan; Fridley, David; Feng, Wei; Khanna, Nina | 2014 | Modeling China's Building Floor-Area Growth and the Implications for Building Materials and Energy Demand | ACEEE Summer Study on Energy Efficiency in Buildings | Copyright Elsevier | NA | http://aceee.org/files/proceedings/2014/data/papers/10-230.pdf | for use_type or construction_type: 'Three types of building structures are common in China, including brick-wood, brick-concrete, and reinforced concrete (Shi et al. 2012)' | NULL | NULL | Material intensity values are given in the paragraph after Figure 3 on page 10-153. | Heating Degree Days: Data: https://www.kapsarc.org/research/projects/global-degree-days-database/ - sheet 'T2m.hdd.18C' and divided by four to obtain daily values. Cooling Degree Days: Data: https://www.kapsarc.org/research/projects/global-degree-days-database/ - sheet 'T2m.cdd.18C' and divided by four to obtain daily values. Land area: Data: https://www.cia.gov/library/publications/the-world-factbook/fields/2147.html. Population: Data: https://www.rug.nl/ggdc/historicaldevelopment/maddison/releases/maddison-project-database-2018. Urbanization: Urban pop. in 2010, Urban pop. in 2015, Data: https://www.rug.nl/ggdc/historicaldevelopment/maddison/releases/maddison-project-database-2018. GDP: Data: https://esa.un.org/unpd/wup/Download, Urbanization_rate_2018.xls. Human Development Index: Not collected. | Heeren and Fishman | East_Asia | Dwa | 4438 | NA | 2708.7 | NA | 896.8725 | 9326410 | NA | NA | 1331358 | 0.492 | 0.555 | NA | 9475 | NULL | NULL | R32CHN | R5.2ASIA | R_SFH_unspecified | RC_unspecified | Standard | sample/average/statistics | RS | C | ASIA_CHN |  | 4
78 | China | Beijing | 2010 | 2010 | 49 |  | 2.02 | [5 empty] | 212 | [13 empty] | 1.75 | [9 empty] | urban | NA | residential | MFH | NULL | urban | gross | Hong, Lixuan; Zhou, Nan; Fridley, David; Feng, Wei; Khanna, Nina | 2014 | Modeling China's Building Floor-Area Growth and the Implications for Building Materials and Energy Demand | ACEEE Summer Study on Energy Efficiency in Buildings | Copyright Elsevier | NA | http://aceee.org/files/proceedings/2014/data/papers/10-230.pdf | for use_type or construction_type: 'Three types of building structures are common in China, including brick-wood, brick-concrete, and reinforced concrete (Shi et al. 2012)' | NULL | NULL | Material intensity values are given in the paragraph after Figure 3 on page 10-153. | Heating Degree Days: Data: https://www.kapsarc.org/research/projects/global-degree-days-database/ - sheet 'T2m.hdd.18C' and divided by four to obtain daily values. Cooling Degree Days: Data: https://www.kapsarc.org/research/projects/global-degree-days-database/ - sheet 'T2m.cdd.18C' and divided by four to obtain daily values. Land area: Data: https://www.cia.gov/library/publications/the-world-factbook/fields/2147.html. Population: Data: https://www.rug.nl/ggdc/historicaldevelopment/maddison/releases/maddison-project-database-2018. Urbanization: Urban pop. in 2010, Urban pop. in 2015, Data: https://www.rug.nl/ggdc/historicaldevelopment/maddison/releases/maddison-project-database-2018. GDP: Data: https://esa.un.org/unpd/wup/Download, Urbanization_rate_2018.xls. Human Development Index: Not collected. | Heeren and Fishman | East_Asia | Dwa | 4438 | NA | 2708.7 | NA | 896.8725 | 9326410 | NA | NA | 1331358 | 0.492 | 0.555 | NA | 9475 | NULL | NULL | R32CHN | R5.2ASIA | R_MFH_unspecified | RC_unspecified | Standard | sample/average/statistics | RM | C | ASIA_CHN |  | 4
79 | China | Beijing | 2010 | 2010 | 59 |  | 4.9 | [5 empty] | 220 | [13 empty] | 7.5 | [9 empty] | Commercial | NA | commercial | NA | NULL | urban | gross | Hong, Lixuan; Zhou, Nan; Fridley, David; Feng, Wei; Khanna, Nina | 2014 | Modeling China's Building Floor-Area Growth and the Implications for Building Materials and Energy Demand | ACEEE Summer Study on Energy Efficiency in Buildings | Copyright Elsevier | NA | http://aceee.org/files/proceedings/2014/data/papers/10-230.pdf | for use_type or construction_type: 'Three types of building structures are common in China, including brick-wood, brick-concrete, and reinforced concrete (Shi et al. 2012)' | NULL | NULL | Material intensity values are given in the paragraph after Figure 3 on page 10-153. | Heating Degree Days: Data: https://www.kapsarc.org/research/projects/global-degree-days-database/ - sheet 'T2m.hdd.18C' and divided by four to obtain daily values. Cooling Degree Days: Data: https://www.kapsarc.org/research/projects/global-degree-days-database/ - sheet 'T2m.cdd.18C' and divided by four to obtain daily values. Land area: Data: https://www.cia.gov/library/publications/the-world-factbook/fields/2147.html. Population: Data: https://www.rug.nl/ggdc/historicaldevelopment/maddison/releases/maddison-project-database-2018. Urbanization: Urban pop. in 2010, Urban pop. in 2015, Data: https://www.rug.nl/ggdc/historicaldevelopment/maddison/releases/maddison-project-database-2018. GDP: Data: https://esa.un.org/unpd/wup/Download, Urbanization_rate_2018.xls. Human Development Index: Not collected. | Heeren and Fishman | East_Asia | Dwa | 4438 | NA | 2708.7 | NA | 896.8725 | 9326410 | NA | NA | 1331358 | 0.492 | 0.555 | NA | 9475 | NULL | NULL | R32CHN | R5.2ASIA | NR_unspecified | RC_unspecified | Standard | sample/average/statistics | NR | C | ASIA_CHN |  | 4
80 | China | NA | 2007 | 2007 | 72 | [6 empty] | 392.5 |  |  | 340 |  |  | 36 |  |  | 2.2 | [5 empty] | 1.75 | [9 empty] | MFH | NA | residential | MFH | NULL | NA | NA | Fernández, John E. | 2007 | Resource Consumption of New Urban Construction in China | Journal of Industrial Ecology | Copyright Elsevier | 10.1162/jie.2007.1199 | https://doi.org/10.1162/jie.2007.1199 | for use_type or construction_type: 'Materials have also been selected to allow for comparisons across building types. Therefore, all buildings use concrete as the primary structural material. This is also the case for the industrial building, even though this type may also be built of steel... China is the leading producer of crude steel in the world but the material is not used widely in building construction within China.' | NULL | NULL | Table 1. Residential construction in China: material intensity per housing unita (100 m^2). | Climate classification: Could not be attributed because no exact location is known. Heating Degree Days: Data: https://www.kapsarc.org/research/projects/global-degree-days-database/ - sheet 'T2m.hdd.18C' and divided by four to obtain daily values. Cooling Degree Days: Data: https://www.kapsarc.org/research/projects/global-degree-days-database/ - sheet 'T2m.cdd.18C' and divided by four to obtain daily values. Land area: Data: https://www.cia.gov/library/publications/the-world-factbook/fields/2147.html. Population: Data: https://www.rug.nl/ggdc/historicaldevelopment/maddison/releases/maddison-project-database-2018. Urbanization: Urban pop. in 2005, Urban pop. in 2010, Data: https://www.rug.nl/ggdc/historicaldevelopment/maddison/releases/maddison-project-database-2018. GDP: Data: https://esa.un.org/unpd/wup/Download, Urbanization_rate_2018.xls. Human Development Index: Not collected. | Heeren and Fishman | East_Asia | NA | 3893 | NA | 2499.5224 | NA | 923.3825 | 9326410 | NA | NA | 1311877 | 0.425 | 0.492 | NA | 7482 | NULL | NULL | R32CHN | R5.2ASIA | R_MFH_unspecified | RC_unspecified | Standard | sample/average/statistics | RM | C | ASIA_CHN | 392.5 | 6
81 | China | NA | 2007 | 2007 | 80 | [6 empty] | 555 |  |  | 98 | [11 empty] | 7.5 | [9 empty] | NA | NA | commercial | NA | NULL | NA | NA | Fernández, John E. | 2007 | Resource Consumption of New Urban Construction in China | Journal of Industrial Ecology | Copyright Elsevier | 10.1162/jie.2007.1199 | https://doi.org/10.1162/jie.2007.1199 | for use_type or construction_type: '*Commercial; Materials have also been selected to allow for comparisons across building types. Therefore, all buildings use concrete as the primary structural material. This is also the case for the industrial building, even though this type may also be built of steel... China is the leading producer of crude steel in the world but the material is not used widely in building construction within China.' | NULL | NULL | Table 2. Commercial construction in China: material intensity per structural bay per floor (100 m^2). | Climate classification: Could not be attributed because no exact location is known. Heating Degree Days: Data: https://www.kapsarc.org/research/projects/global-degree-days-database/ - sheet 'T2m.hdd.18C' and divided by four to obtain daily values. Cooling Degree Days: Data: https://www.kapsarc.org/research/projects/global-degree-days-database/ - sheet 'T2m.cdd.18C' and divided by four to obtain daily values. Land area: Data: https://www.cia.gov/library/publications/the-world-factbook/fields/2147.html. Population: Data: https://www.rug.nl/ggdc/historicaldevelopment/maddison/releases/maddison-project-database-2018. Urbanization: Urban pop. in 2005, Urban pop. in 2010, Data: https://www.rug.nl/ggdc/historicaldevelopment/maddison/releases/maddison-project-database-2018. GDP: Data: https://esa.un.org/unpd/wup/Download, Urbanization_rate_2018.xls. Human Development Index: Not collected. | Heeren and Fishman | East_Asia | NA | 3893 | NA | 2499.5224 | NA | 923.3825 | 9326410 | NA | NA | 1311877 | 0.425 | 0.492 | NA | 7482 | NULL | NULL | R32CHN | R5.2ASIA | NR_unspecified | RC_unspecified | Standard | sample/average/statistics | NR | C | ASIA_CHN | 555 | 4
82 | China | NA | 2007 | 2007 | 32.8 | [6 empty] | 140.25 |  |  | 110 | [11 empty] | 0.75 | [9 empty] | NA | NA | industrial | NA | NULL | NA | NA | Fernández, John E. | 2007 | Resource Consumption of New Urban Construction in China | Journal of Industrial Ecology | Copyright Elsevier | 10.1162/jie.2007.1199 | https://doi.org/10.1162/jie.2007.1199 | for use_type or construction_type: '*Industrial; Materials have also been selected to allow for comparisons across building types. Therefore, all buildings use concrete as the primary structural material. This is also the case for the industrial building, even though this type may also be built of steel... China is the leading producer of crude steel in the world but the material is not used widely in building construction within China.' | NULL | NULL | Table 3. Industrial construction in China: material intensity per structural bay (100 m^2). | Climate classification: Could not be attributed because no exact location is known. Heating Degree Days: Data: https://www.kapsarc.org/research/projects/global-degree-days-database/ - sheet 'T2m.hdd.18C' and divided by four to obtain daily values. Cooling Degree Days: Data: https://www.kapsarc.org/research/projects/global-degree-days-database/ - sheet 'T2m.cdd.18C' and divided by four to obtain daily values. Land area: Data: https://www.cia.gov/library/publications/the-world-factbook/fields/2147.html. Population: Data: https://www.rug.nl/ggdc/historicaldevelopment/maddison/releases/maddison-project-database-2018. Urbanization: Urban pop. in 2005, Urban pop. in 2010, Data: https://www.rug.nl/ggdc/historicaldevelopment/maddison/releases/maddison-project-database-2018. GDP: Data: https://esa.un.org/unpd/wup/Download, Urbanization_rate_2018.xls. Human Development Index: Not collected. | Heeren and Fishman | East_Asia | NA | 3893 | NA | 2499.5224 | NA | 923.3825 | 9326410 | NA | NA | 1311877 | 0.425 | 0.492 | NA | 7482 | NULL | NULL | R32CHN | R5.2ASIA | NR_factory | RC_unspecified | Standard | sample/average/statistics | NR | C | ASIA_CHN | 140.25 | 4
83 | China | NA | 2010 | 2010 | 30.7741 | [31 empty] | urban | NA | residential | NA | NULL | urban | gross | Hu, Mingming; Pauliuk, Stefan; Wang, Tao; Huppes, Gjalt; van der Voet, Ester; Müller, Daniel B. | 2010 | Iron and steel in Chinese residential buildings: A dynamic analysis | Resources, Conservation and Recycling | Copyright Elsevier | 10.1016/j.resconrec.2009.10.016 | https://doi.org/10.1016/j.resconrec.2009.10.016 | for use_type or construction_type: 'Rural' | MI = M (Mt)*10^9/A (m^2). Study only reported steel data. | NULL | Table 1. Simulation results for floor area and steel in the urban and the rural housing systems in China at 2010, 2050 and 2100. Up are absolute values and down are percentages of total national volumes. Study only reported steel data | Climate classification: Could not be attributed because no exact location is known. Heating Degree Days: Data: https://www.kapsarc.org/research/projects/global-degree-days-database/ - sheet 'T2m.hdd.18C' and divided by four to obtain daily values. Cooling Degree Days: Data: https://www.kapsarc.org/research/projects/global-degree-days-database/ - sheet 'T2m.cdd.18C' and divided by four to obtain daily values. Land area: Data: https://www.cia.gov/library/publications/the-world-factbook/fields/2147.html. Population: Data: https://www.rug.nl/ggdc/historicaldevelopment/maddison/releases/maddison-project-database-2018. Urbanization: Urban pop. in 2010, Urban pop. in 2015, Data: https://www.rug.nl/ggdc/historicaldevelopment/maddison/releases/maddison-project-database-2018. GDP: Data: https://esa.un.org/unpd/wup/Download, Urbanization_rate_2018.xls. Human Development Index: Not collected. | Heeren and Fishman | East_Asia | NA | 3893 | NA | 2708.7 | NA | 896.8725 | 9326410 | NA | NA | 1331358 | 0.492 | 0.555 | NA | 9475 | NULL | NULL | R32CHN | R5.2ASIA | R_SFH_detached | M_brick | Standard | sample/average/statistics | RS | M | ASIA_CHN |  | 1
84 | China | NA | 2010 | 2010 | 4.5964 | [31 empty] | rural | NA | residential | NA | NULL | rural | gross | Hu, Mingming; Pauliuk, Stefan; Wang, Tao; Huppes, Gjalt; van der Voet, Ester; Müller, Daniel B. | 2010 | Iron and steel in Chinese residential buildings: A dynamic analysis | Resources, Conservation and Recycling | Copyright Elsevier | 10.1016/j.resconrec.2009.10.016 | https://doi.org/10.1016/j.resconrec.2009.10.016 | for use_type or construction_type: 'Urban' | MI = M (Mt)*10^9/A (m^2). Study only reported steel data. | NULL | Table 1. Simulation results for floor area and steel in the urban and the rural housing systems in China at 2010, 2050 and 2100. Up are absolute values and down are percentages of total national volumes. Study only reported steel data | Climate classification: Could not be attributed because no exact location is known. Heating Degree Days: Data: https://www.kapsarc.org/research/projects/global-degree-days-database/ - sheet 'T2m.hdd.18C' and divided by four to obtain daily values. Cooling Degree Days: Data: https://www.kapsarc.org/research/projects/global-degree-days-database/ - sheet 'T2m.cdd.18C' and divided by four to obtain daily values. Land area: Data: https://www.cia.gov/library/publications/the-world-factbook/fields/2147.html. Population: Data: https://www.rug.nl/ggdc/historicaldevelopment/maddison/releases/maddison-project-database-2018. Urbanization: Urban pop. in 2010, Urban pop. in 2015, Data: https://www.rug.nl/ggdc/historicaldevelopment/maddison/releases/maddison-project-database-2018. GDP: Data: https://esa.un.org/unpd/wup/Download, Urbanization_rate_2018.xls. Human Development Index: Not collected. | Heeren and Fishman | East_Asia | NA | 3893 | NA | 2708.7 | NA | 896.8725 | 9326410 | NA | NA | 1331358 | 0.492 | 0.555 | NA | 9475 | NULL | NULL | R32CHN | R5.2ASIA | R_MFH_unspecified | RC_unspecified | Standard | sample/average/statistics | RM | C | ASIA_CHN |  | 1
85 | China | Beijing | 1949 | 2008 | 25 |  |  |  | 7 |  |  |  | 149 | 814 | 375 | [21 empty] | Masonry-Concrete | 1 to 6 | residential | SFH, MFH | NULL | urban | NA | Hu, Dan; You, Fang; Zhao, Yanhua; Yuan, Ye; Liu, Tianxing; Cao, Aixin; Wang, Zhen; Zhang, Junlian | 2010 | Input, stocks and output flows of urban residential building system in Beijing city, China from 1949 to 2008 | Resources, Conservation and Recycling | Copyright Elsevier | 10.1016/j.resconrec.2010.03.011 | https://doi.org/10.1016/j.resconrec.2010.03.011 | for use_type or construction_type: 'There were mainly multi-storey buildings with masonry–concrete structure before 1979. Afterwards, buildings with steel–concrete structures increased year by year among which some high-rise residential buildings increased much faster… There were mainly multi-storey buildings with masonry–concrete structure before 1979. Afterwards, buildings with steel–concrete structures increased year by year among which some high-rise residential buildings increased much faster.' | MI values converted from t/100m^2 to kg/m^2. | Considered "sand & gravel" as "aggregate". | Table 1. Material use amount of residential buildings per unit area for different architectural structures (unit: t/100 m2) | Heating Degree Days: Data: https://www.kapsarc.org/research/projects/global-degree-days-database/ - sheet 'T2m.hdd.18C' and divided by four to obtain daily values. Cooling Degree Days: Data: https://www.kapsarc.org/research/projects/global-degree-days-database/ - sheet 'T2m.cdd.18C' and divided by four to obtain daily values. Land area: Data: https://www.cia.gov/library/publications/the-world-factbook/fields/2147.html. Population: Data: https://www.rug.nl/ggdc/historicaldevelopment/maddison/releases/maddison-project-database-2018. Urbanization: Urban pop. in 1950, Urban pop. in 2010, Data: https://www.rug.nl/ggdc/historicaldevelopment/maddison/releases/maddison-project-database-2018. GDP: GDP in 1950, Data: https://esa.un.org/unpd/wup/Download, Urbanization_rate_2018.xls. Human Development Index: Not collected. | Heeren and Fishman | East_Asia | Dwa | 4438 | 2677.38 | 2742.19 | 983.2725 | 877.91 | 9326410 | 543941 | NA | 1318559 | 0.118 | 0.492 | 757 | 7741 | NULL | NULL | R32CHN | R5.2ASIA | R_unspecified | M_brick | Standard | sample/average/statistics | RU | M | ASIA_CHN | 963 | 5
86 | China | Beijing | 1949 | 2008 | 59 |  |  |  | 8 |  |  |  | 246 | 1024 | 82 | [21 empty] | Steel-Concrete | 7+ | residential | MFH | NULL | urban | NA | Hu, Dan; You, Fang; Zhao, Yanhua; Yuan, Ye; Liu, Tianxing; Cao, Aixin; Wang, Zhen; Zhang, Junlian | 2010 | Input, stocks and output flows of urban residential building system in Beijing city, China from 1949 to 2008 | Resources, Conservation and Recycling | Copyright Elsevier | 10.1016/j.resconrec.2010.03.011 | https://doi.org/10.1016/j.resconrec.2010.03.011 | for use_type or construction_type: 'There were mainly multi-storey buildings with masonry–concrete structure before 1979. Afterwards, buildings with steel–concrete structures increased year by year among which some high-rise residential buildings increased much faster… There were mainly multi-storey buildings with masonry–concrete structure before 1979. Afterwards, buildings with steel–concrete structures increased year by year among which some high-rise residential buildings increased much faster.' | MI values converted from t/100m^2 to kg/m^2. | Considered "sand & gravel" as "aggregate". | Table 1. Material use amount of residential buildings per unit area for different architectural structures (unit: t/100 m2) | Heating Degree Days: Data: https://www.kapsarc.org/research/projects/global-degree-days-database/ - sheet 'T2m.hdd.18C' and divided by four to obtain daily values. Cooling Degree Days: Data: https://www.kapsarc.org/research/projects/global-degree-days-database/ - sheet 'T2m.cdd.18C' and divided by four to obtain daily values. Land area: Data: https://www.cia.gov/library/publications/the-world-factbook/fields/2147.html. Population: Data: https://www.rug.nl/ggdc/historicaldevelopment/maddison/releases/maddison-project-database-2018. Urbanization: Urban pop. in 1950, Urban pop. in 2010, Data: https://www.rug.nl/ggdc/historicaldevelopment/maddison/releases/maddison-project-database-2018. GDP: GDP in 1950, Data: https://esa.un.org/unpd/wup/Download, Urbanization_rate_2018.xls. Human Development Index: Not collected. | Heeren and Fishman | East_Asia | Dwa | 4438 | 2677.38 | 2742.19 | 983.2725 | 877.91 | 9326410 | 543941 | NA | 1318559 | 0.118 | 0.492 | 757 | 7741 | NULL | NULL | R32CHN | R5.2ASIA | R_MFH_high | RC_unspecified | Standard | sample/average/statistics | RM | C | ASIA_CHN | 1270 | 5
87 | China | NA | 1950 | 1959 | 14 |  |  |  | 20 |  |  |  | 148 | 1038 | 638 | 32 |  |  |  | 1 | [6 empty] | 1 | [9 empty] | Brick-concrete | NA | residential | NA | NULL | urban | NA | Huang, Tao; Shi, Feng; Tanikawa, Hiroki; Fei, Jinling; Han, Ji | 2013 | Materials demand and environmental impact of buildings construction and demolition in China based on dynamic material flow analysis | Resources, Conservation and Recycling | Copyright Elsevier | 10.1016/j.resconrec.2012.12.013 | https://doi.org/10.1016/j.resconrec.2012.12.013 | NULL | NULL | Considered "sand & gravel" as "aggregate". | Table 3. Material intensity of various type buildings in China (kg/m2) | Climate classification: Could not be attributed because no exact location is known. Heating Degree Days: Data: https://www.kapsarc.org/research/projects/global-degree-days-database/ - sheet 'T2m.hdd.18C' and divided by four to obtain daily values. Cooling Degree Days: Data: https://www.kapsarc.org/research/projects/global-degree-days-database/ - sheet 'T2m.cdd.18C' and divided by four to obtain daily values. Land area: Data: https://www.cia.gov/library/publications/the-world-factbook/fields/2147.html. Population: Data: https://www.rug.nl/ggdc/historicaldevelopment/maddison/releases/maddison-project-database-2018. Urbanization: Urban pop. in 1960, Urban pop. in 1980, Data: https://www.rug.nl/ggdc/historicaldevelopment/maddison/releases/maddison-project-database-2018. GDP: Data: https://esa.un.org/unpd/wup/Download, Urbanization_rate_2018.xls. Human Development Index: Not collected. | Heeren and Fishman | East_Asia | NA | 3893 | 2556.1525 | 2753.6375 | 757.0325 | 791.9525 | 9326410 | 667070 | NA | 981235 | 0.162 | 0.194 | 923 | 1690 | NULL | NULL | R32CHN | R5.2ASIA | R_unspecified | M_brick | Standard | sample/average/statistics | RU | M | ASIA_CHN | 1186 | 8
88 | China | NA | 1960 | 1979 | 16 |  |  |  | 22 |  |  |  | 157 | 1189 | 674 | 32 |  |  |  | 1 | [6 empty] | 1 | [9 empty] | Brick-concrete | NA | residential | NA | NULL | urban | NA | Huang, Tao; Shi, Feng; Tanikawa, Hiroki; Fei, Jinling; Han, Ji | 2013 | Materials demand and environmental impact of buildings construction and demolition in China based on dynamic material flow analysis | Resources, Conservation and Recycling | Copyright Elsevier | 10.1016/j.resconrec.2012.12.013 | https://doi.org/10.1016/j.resconrec.2012.12.013 | NULL | NULL | Considered "sand & gravel" as "aggregate". | Table 3. Material intensity of various type buildings in China (kg/m2) | Climate classification: Could not be attributed because no exact location is known. Heating Degree Days: Data: https://www.kapsarc.org/research/projects/global-degree-days-database/ - sheet 'T2m.hdd.18C' and divided by four to obtain daily values. Cooling Degree Days: Data: https://www.kapsarc.org/research/projects/global-degree-days-database/ - sheet 'T2m.cdd.18C' and divided by four to obtain daily values. Land area: Data: https://www.cia.gov/library/publications/the-world-factbook/fields/2147.html. Population: Data: https://www.rug.nl/ggdc/historicaldevelopment/maddison/releases/maddison-project-database-2018. Urbanization: Urban pop. in 1960, Urban pop. in 1980, Data: https://www.rug.nl/ggdc/historicaldevelopment/maddison/releases/maddison-project-database-2018. GDP: Data: https://esa.un.org/unpd/wup/Download, Urbanization_rate_2018.xls. Human Development Index: Not collected. | Heeren and Fishman | East_Asia | NA | 3893 | 2556.1525 | 2753.6375 | 757.0325 | 791.9525 | 9326410 | 667070 | NA | 981235 | 0.162 | 0.194 | 923 | 1690 | NULL | NULL | R32CHN | R5.2ASIA | R_unspecified | M_brick | Standard | sample/average/statistics | RU | M | ASIA_CHN | 1346 | 8
89 | China | NA | 1980 | 2010 | 21 |  |  |  | 24 |  |  |  | 172 | 1345 | 705 | 32 |  |  |  | 2 | [6 empty] | 2 | [9 empty] | Brick-concrete | NA | residential | NA | NULL | urban | NA | Huang, Tao; Shi, Feng; Tanikawa, Hiroki; Fei, Jinling; Han, Ji | 2013 | Materials demand and environmental impact of buildings construction and demolition in China based on dynamic material flow analysis | Resources, Conservation and Recycling | Copyright Elsevier | 10.1016/j.resconrec.2012.12.013 | https://doi.org/10.1016/j.resconrec.2012.12.013 | NULL | NULL | Considered "sand & gravel" as "aggregate". | Table 3. Material intensity of various type buildings in China (kg/m2) | Climate classification: Could not be attributed because no exact location is known. Heating Degree Days: Data: https://www.kapsarc.org/research/projects/global-degree-days-database/ - sheet 'T2m.hdd.18C' and divided by four to obtain daily values. Cooling Degree Days: Data: https://www.kapsarc.org/research/projects/global-degree-days-database/ - sheet 'T2m.cdd.18C' and divided by four to obtain daily values. Land area: Data: https://www.cia.gov/library/publications/the-world-factbook/fields/2147.html. Population: Data: https://www.rug.nl/ggdc/historicaldevelopment/maddison/releases/maddison-project-database-2018. Urbanization: Urban pop. in 1980, Urban pop. in 2010, Data: https://www.rug.nl/ggdc/historicaldevelopment/maddison/releases/maddison-project-database-2018. GDP: Data: https://esa.un.org/unpd/wup/Download, Urbanization_rate_2018.xls. Human Development Index: Not collected. | Heeren and Fishman | East_Asia | NA | 3893 | 2753.6375 | 2854.475 | 791.9525 | 860.3725 | 9326410 | 981235 | NA | 1337752 | 0.194 | 0.492 | 1690 | 10221 | NULL | NULL | R32CHN | R5.2ASIA | R_unspecified | M_brick | Standard | sample/average/statistics | RU | M | ASIA_CHN | 1517 | 8
90 | China | NA | 1950 | 1959 | 26 |  |  |  | 14 |  |  |  | 168 | 994 | 615 | 40 |  |  |  | 2 | [6 empty] | 2 | [9 empty] | Reinforced Concrete | NA | residential | NA | NULL | urban | NA | Huang, Tao; Shi, Feng; Tanikawa, Hiroki; Fei, Jinling; Han, Ji | 2013 | Materials demand and environmental impact of buildings construction and demolition in China based on dynamic material flow analysis | Resources, Conservation and Recycling | Copyright Elsevier | 10.1016/j.resconrec.2012.12.013 | https://doi.org/10.1016/j.resconrec.2012.12.013 | NULL | NULL | Considered "sand & gravel" as "aggregate". | Table 3. Material intensity of various type buildings in China (kg/m2) | Climate classification: Could not be attributed because no exact location is known. Heating Degree Days: Data: https://www.kapsarc.org/research/projects/global-degree-days-database/ - sheet 'T2m.hdd.18C' and divided by four to obtain daily values. Cooling Degree Days: Data: https://www.kapsarc.org/research/projects/global-degree-days-database/ - sheet 'T2m.cdd.18C' and divided by four to obtain daily values. Land area: Data: https://www.cia.gov/library/publications/the-world-factbook/fields/2147.html. Population: Data: https://www.rug.nl/ggdc/historicaldevelopment/maddison/releases/maddison-project-database-2018. Urbanization: Urban pop. in 1950, Urban pop. in 1960, Data: https://www.rug.nl/ggdc/historicaldevelopment/maddison/releases/maddison-project-database-2018. GDP: Data: https://esa.un.org/unpd/wup/Download, Urbanization_rate_2018.xls. Human Development Index: Not collected. | Heeren and Fishman | East_Asia | NA | 3893 | 2675.65 | 2556.1525 | 928.4 | 757.0325 | 9326410 | 546815 | NA | 667070 | 0.118 | 0.162 | 757 | 923 | NULL | NULL | R32CHN | R5.2ASIA | R_unspecified | RC_unspecified | Standard | sample/average/statistics | RU | C | ASIA_CHN | 1162 | 8
91 | China | NA | 1975 | 1979 | 17 |  |  |  | 22 |  |  |  | 153 | 1066 | 107 | 19 |  |  |  | 2 | [6 empty] | 2 | [9 empty] | Reinforced Concrete | NA | residential | NA | NULL | urban | NA | Huang, Tao; Shi, Feng; Tanikawa, Hiroki; Fei, Jinling; Han, Ji | 2013 | Materials demand and environmental impact of buildings construction and demolition in China based on dynamic material flow analysis | Resources, Conservation and Recycling | Copyright Elsevier | 10.1016/j.resconrec.2012.12.013 | https://doi.org/10.1016/j.resconrec.2012.12.013 | NULL | NULL | Considered "sand & gravel" as "aggregate". | Table 3. Material intensity of various type buildings in China (kg/m2) | Climate classification: Could not be attributed because no exact location is known. Heating Degree Days: Data: https://www.kapsarc.org/research/projects/global-degree-days-database/ - sheet 'T2m.hdd.18C' and divided by four to obtain daily values. Cooling Degree Days: Data: https://www.kapsarc.org/research/projects/global-degree-days-database/ - sheet 'T2m.cdd.18C' and divided by four to obtain daily values. Land area: Data: https://www.cia.gov/library/publications/the-world-factbook/fields/2147.html. Population: Data: https://www.rug.nl/ggdc/historicaldevelopment/maddison/releases/maddison-project-database-2018. Urbanization: Urban pop. in 1975, Urban pop. in 1980, Data: https://www.rug.nl/ggdc/historicaldevelopment/maddison/releases/maddison-project-database-2018. GDP: Data: https://esa.un.org/unpd/wup/Download, Urbanization_rate_2018.xls. Human Development Index: Not collected. | Heeren and Fishman | East_Asia | NA | 3893 | 2645.5225 | 2753.6375 | 789.395 | 791.9525 | 9326410 | 916395 | NA | 981235 | 0.174 | 0.194 | 1425 | 1690 | NULL | NULL | R32CHN | R5.2ASIA | R_unspecified | RC_unspecified | Standard | sample/average/statistics | RU | C | ASIA_CHN | 1219 | 8
92 | China | NA | 1980 | 1989 | 32 |  |  |  | 22 |  |  |  | 181 | 1113 | 174 | 27 |  |  |  | 2 | [6 empty] | 2 | [9 empty] | Reinforced Concrete | NA | residential | NA | NULL | urban | NA | Huang, Tao; Shi, Feng; Tanikawa, Hiroki; Fei, Jinling; Han, Ji | 2013 | Materials demand and environmental impact of buildings construction and demolition in China based on dynamic material flow analysis | Resources, Conservation and Recycling | Copyright Elsevier | 10.1016/j.resconrec.2012.12.013 | https://doi.org/10.1016/j.resconrec.2012.12.013 | NULL | NULL | Considered "sand & gravel" as "aggregate". | Table 3. Material intensity of various type buildings in China (kg/m2) | Climate classification: Could not be attributed because no exact location is known. Heating Degree Days: Data: https://www.kapsarc.org/research/projects/global-degree-days-database/ - sheet 'T2m.hdd.18C' and divided by four to obtain daily values. Cooling Degree Days: Data: https://www.kapsarc.org/research/projects/global-degree-days-database/ - sheet 'T2m.cdd.18C' and divided by four to obtain daily values. Land area: Data: https://www.cia.gov/library/publications/the-world-factbook/fields/2147.html. Population: Data: https://www.rug.nl/ggdc/historicaldevelopment/maddison/releases/maddison-project-database-2018. Urbanization: Urban pop. in 1980, Urban pop. in 1990, Data: https://www.rug.nl/ggdc/historicaldevelopment/maddison/releases/maddison-project-database-2018. GDP: Data: https://esa.un.org/unpd/wup/Download, Urbanization_rate_2018.xls. Human Development Index: Not collected. | Heeren and Fishman | East_Asia | NA | 3893 | 2753.6375 | 2502.97 | 791.9525 | 815.68 | 9326410 | 981235 | NA | 1135185 | 0.194 | 0.264 | 1690 | 2460 | NULL | NULL | R32CHN | R5.2ASIA | R_unspecified | RC_unspecified | Standard | sample/average/statistics | RU | C | ASIA_CHN | 1294 | 8
93 | China | NA | 1990 | 2010 | 75 |  |  |  | 26 |  |  |  | 238 | 1451 | 16 | 33 |  |  |  | 2 | [6 empty] | 2 | [9 empty] | Reinforced Concrete | NA | residential | NA | NULL | urban | NA | Huang, Tao; Shi, Feng; Tanikawa, Hiroki; Fei, Jinling; Han, Ji | 2013 | Materials demand and environmental impact of buildings construction and demolition in China based on dynamic material flow analysis | Resources, Conservation and Recycling | Copyright Elsevier | 10.1016/j.resconrec.2012.12.013 | https://doi.org/10.1016/j.resconrec.2012.12.013 | NULL | NULL | Considered "sand & gravel" as "aggregate". | Table 3. Material intensity of various type buildings in China (kg/m2) | Climate classification: Could not be attributed because no exact location is known. Heating Degree Days: Data: https://www.kapsarc.org/research/projects/global-degree-days-database/ - sheet 'T2m.hdd.18C' and divided by four to obtain daily values. Cooling Degree Days: Data: https://www.kapsarc.org/research/projects/global-degree-days-database/ - sheet 'T2m.cdd.18C' and divided by four to obtain daily values. Land area: Data: https://www.cia.gov/library/publications/the-world-factbook/fields/2147.html. Population: Data: https://www.rug.nl/ggdc/historicaldevelopment/maddison/releases/maddison-project-database-2018. Urbanization: Urban pop. in 1990, Urban pop. in 2010, Data: https://www.rug.nl/ggdc/historicaldevelopment/maddison/releases/maddison-project-database-2018. GDP: Data: https://esa.un.org/unpd/wup/Download, Urbanization_rate_2018.xls. Human Development Index: Not collected. | Heeren and Fishman | East_Asia | NA | 3893 | 2502.97 | 2854.475 | 815.68 | 860.3725 | 9326410 | 1135185 | NA | 1337752 | 0.264 | 0.492 | 2460 | 10221 | NULL | NULL | R32CHN | R5.2ASIA | R_unspecified | RC_unspecified | Standard | sample/average/statistics | RU | C | ASIA_CHN | 1689 | 8
94 | China | NA | 1960 | 1979 | 26 |  |  |  | 15 |  |  |  | 183 | 1081 | 570 | 48 |  |  |  | 2 | [6 empty] | 2 | [9 empty] | Brick Concrete | NA | residential, non-residential | NA | NULL | urban | NA | Huang, Tao; Shi, Feng; Tanikawa, Hiroki; Fei, Jinling; Han, Ji | 2013 | Materials demand and environmental impact of buildings construction and demolition in China based on dynamic material flow analysis | Resources, Conservation and Recycling | Copyright Elsevier | 10.1016/j.resconrec.2012.12.013 | https://doi.org/10.1016/j.resconrec.2012.12.013 | NULL | NULL | Considered "sand & gravel" as "aggregate". | Table 3. Material intensity of various type buildings in China (kg/m2) | Climate classification: Could not be attributed because no exact location is known. Heating Degree Days: Data: https://www.kapsarc.org/research/projects/global-degree-days-database/ - sheet 'T2m.hdd.18C' and divided by four to obtain daily values. Cooling Degree Days: Data: https://www.kapsarc.org/research/projects/global-degree-days-database/ - sheet 'T2m.cdd.18C' and divided by four to obtain daily values. Land area: Data: https://www.cia.gov/library/publications/the-world-factbook/fields/2147.html. Population: Data: https://www.rug.nl/ggdc/historicaldevelopment/maddison/releases/maddison-project-database-2018. Urbanization: Urban pop. in 1960, Urban pop. in 1980, Data: https://www.rug.nl/ggdc/historicaldevelopment/maddison/releases/maddison-project-database-2018. GDP: Data: https://esa.un.org/unpd/wup/Download, Urbanization_rate_2018.xls. Human Development Index: Not collected. | Heeren and Fishman | East_Asia | NA | 3893 | 2556.1525 | 2753.6375 | 757.0325 | 791.9525 | 9326410 | 667070 | NA | 981235 | 0.162 | 0.194 | 923 | 1690 | NULL | NULL | R32CHN | R5.2ASIA | NR_unspecified | M_brick | Standard | sample/average/statistics | NR | M | ASIA_CHN | 1264 | 8
95 | China | NA | 1975 | 1979 | 24 |  |  |  | 17 |  |  |  | 271 | 1231 | 36 | 6 |  |  |  | 1 | [6 empty] | 2 | [9 empty] | Brick Concrete | NA | residential, non-residential | NA | NULL | urban | NA | Huang, Tao; Shi, Feng; Tanikawa, Hiroki; Fei, Jinling; Han, Ji | 2013 | Materials demand and environmental impact of buildings construction and demolition in China based on dynamic material flow analysis | Resources, Conservation and Recycling | Copyright Elsevier | 10.1016/j.resconrec.2012.12.013 | https://doi.org/10.1016/j.resconrec.2012.12.013 | NULL | NULL | Considered "sand & gravel" as "aggregate". | Table 3. Material intensity of various type buildings in China (kg/m2) | Climate classification: Could not be attributed because no exact location is known. Heating Degree Days: Data: https://www.kapsarc.org/research/projects/global-degree-days-database/ - sheet 'T2m.hdd.18C' and divided by four to obtain daily values. Cooling Degree Days: Data: https://www.kapsarc.org/research/projects/global-degree-days-database/ - sheet 'T2m.cdd.18C' and divided by four to obtain daily values. Land area: Data: https://www.cia.gov/library/publications/the-world-factbook/fields/2147.html. Population: Data: https://www.rug.nl/ggdc/historicaldevelopment/maddison/releases/maddison-project-database-2018. Urbanization: Urban pop. in 1975, Urban pop. in 1980, Data: https://www.rug.nl/ggdc/historicaldevelopment/maddison/releases/maddison-project-database-2018. GDP: Data: https://esa.un.org/unpd/wup/Download, Urbanization_rate_2018.xls. Human Development Index: Not collected. | Heeren and Fishman | East_Asia | NA | 3893 | 2645.5225 | 2753.6375 | 789.395 | 791.9525 | 9326410 | 916395 | NA | 981235 | 0.174 | 0.194 | 1425 | 1690 | NULL | NULL | R32CHN | R5.2ASIA | NR_unspecified | M_brick | Standard | sample/average/statistics | NR | M | ASIA_CHN | 1502 | 8
96 | China | NA | 1980 | 2010 | 28 |  |  |  | 34 |  |  |  | 215 | 1216 | 541 | 48 |  |  |  | 2 | [6 empty] | 2 | [9 empty] | Brick Concrete | NA | residential, non-residential | NA | NULL | urban | NA | Huang, Tao; Shi, Feng; Tanikawa, Hiroki; Fei, Jinling; Han, Ji | 2013 | Materials demand and environmental impact of buildings construction and demolition in China based on dynamic material flow analysis | Resources, Conservation and Recycling | Copyright Elsevier | 10.1016/j.resconrec.2012.12.013 | https://doi.org/10.1016/j.resconrec.2012.12.013 | NULL | NULL | Considered "sand & gravel" as "aggregate". | Table 3. Material intensity of various type buildings in China (kg/m2) | Climate classification: Could not be attributed because no exact location is known. Heating Degree Days: Data: https://www.kapsarc.org/research/projects/global-degree-days-database/ - sheet 'T2m.hdd.18C' and divided by four to obtain daily values. Cooling Degree Days: Data: https://www.kapsarc.org/research/projects/global-degree-days-database/ - sheet 'T2m.cdd.18C' and divided by four to obtain daily values. Land area: Data: https://www.cia.gov/library/publications/the-world-factbook/fields/2147.html. Population: Data: https://www.rug.nl/ggdc/historicaldevelopment/maddison/releases/maddison-project-database-2018. Urbanization: Urban pop. in 1980, Urban pop. in 2010, Data: https://www.rug.nl/ggdc/historicaldevelopment/maddison/releases/maddison-project-database-2018. GDP: Data: https://esa.un.org/unpd/wup/Download, Urbanization_rate_2018.xls. Human Development Index: Not collected. | Heeren and Fishman | East_Asia | NA | 3893 | 2753.6375 | 2854.475 | 791.9525 | 860.3725 | 9326410 | 981235 | NA | 1337752 | 0.194 | 0.492 | 1690 | 10221 | NULL | NULL | R32CHN | R5.2ASIA | NR_unspecified | M_brick | Standard | sample/average/statistics | NR | M | ASIA_CHN | 1431 | 8
97 | China | NA | 1980 | 1989 | 43 |  |  |  | 22 |  |  |  | 320 | 1314 | 319 | 28 |  |  |  | 2 | [6 empty] | 2 | [9 empty] | Reinforced Concrete | NA | residential, non-residential | NA | NULL | urban | NA | Huang, Tao; Shi, Feng; Tanikawa, Hiroki; Fei, Jinling; Han, Ji | 2013 | Materials demand and environmental impact of buildings construction and demolition in China based on dynamic material flow analysis | Resources, Conservation and Recycling | Copyright Elsevier | 10.1016/j.resconrec.2012.12.013 | https://doi.org/10.1016/j.resconrec.2012.12.013 | NULL | NULL | Considered "sand & gravel" as "aggregate". | Table 3. Material intensity of various type buildings in China (kg/m2) | Climate classification: Could not be attributed because no exact location is known. Heating Degree Days: Data: https://www.kapsarc.org/research/projects/global-degree-days-database/ - sheet 'T2m.hdd.18C' and divided by four to obtain daily values. Cooling Degree Days: Data: https://www.kapsarc.org/research/projects/global-degree-days-database/ - sheet 'T2m.cdd.18C' and divided by four to obtain daily values. Land area: Data: https://www.cia.gov/library/publications/the-world-factbook/fields/2147.html. Population: Data: https://www.rug.nl/ggdc/historicaldevelopment/maddison/releases/maddison-project-database-2018. Urbanization: Urban pop. in 1980, Urban pop. in 1990, Data: https://www.rug.nl/ggdc/historicaldevelopment/maddison/releases/maddison-project-database-2018. GDP: Data: https://esa.un.org/unpd/wup/Download, Urbanization_rate_2018.xls. Human Development Index: Not collected. | Heeren and Fishman | East_Asia | NA | 3893 | 2753.6375 | 2502.97 | 791.9525 | 815.68 | 9326410 | 981235 | NA | 1135185 | 0.194 | 0.264 | 1690 | 2460 | NULL | NULL | R32CHN | R5.2ASIA | NR_unspecified | RC_unspecified | Standard | sample/average/statistics | NR | C | ASIA_CHN | 1634 | 8
98 | China | NA | 1990 | 2010 | 80 |  |  |  | 27 |  |  |  | 418 | 1438 | 234 | 28 |  |  |  | 2 | [6 empty] | 2 | [9 empty] | Reinforced Concrete | NA | residential, non-residential | NA | NULL | urban | NA | Huang, Tao; Shi, Feng; Tanikawa, Hiroki; Fei, Jinling; Han, Ji | 2013 | Materials demand and environmental impact of buildings construction and demolition in China based on dynamic material flow analysis | Resources, Conservation and Recycling | Copyright Elsevier | 10.1016/j.resconrec.2012.12.013 | https://doi.org/10.1016/j.resconrec.2012.12.013 | NULL | NULL | Considered "sand & gravel" as "aggregate". | Table 3. Material intensity of various type buildings in China (kg/m2) | Climate classification: Could not be attributed because no exact location is known. Heating Degree Days: Data: https://www.kapsarc.org/research/projects/global-degree-days-database/ - sheet 'T2m.hdd.18C' and divided by four to obtain daily values. Cooling Degree Days: Data: https://www.kapsarc.org/research/projects/global-degree-days-database/ - sheet 'T2m.cdd.18C' and divided by four to obtain daily values. Land area: Data: https://www.cia.gov/library/publications/the-world-factbook/fields/2147.html. Population: Data: https://www.rug.nl/ggdc/historicaldevelopment/maddison/releases/maddison-project-database-2018. Urbanization: Urban pop. in 1990, Urban pop. in 2010, Data: https://www.rug.nl/ggdc/historicaldevelopment/maddison/releases/maddison-project-database-2018. GDP: Data: https://esa.un.org/unpd/wup/Download, Urbanization_rate_2018.xls. Human Development Index: Not collected. | Heeren and Fishman | East_Asia | NA | 3893 | 2502.97 | 2854.475 | 815.68 | 860.3725 | 9326410 | 1135185 | NA | 1337752 | 0.264 | 0.492 | 2460 | 10221 | NULL | NULL | R32CHN | R5.2ASIA | NR_unspecified | RC_unspecified | Standard | sample/average/statistics | NR | C | ASIA_CHN | 1856 | 8
99 | China | NA | 1950 | 2010 | 0.09 |  |  |  | 86 | [17 empty] | 0.13 | [9 empty] | Adobe-wood | NA | NA | NA | NULL | rural | NA | Huang, Tao; Shi, Feng; Tanikawa, Hiroki; Fei, Jinling; Han, Ji | 2013 | Materials demand and environmental impact of buildings construction and demolition in China based on dynamic material flow analysis | Resources, Conservation and Recycling | Copyright Elsevier | 10.1016/j.resconrec.2012.12.013 | https://doi.org/10.1016/j.resconrec.2012.12.013 | NULL | NULL | Considered "sand & gravel" as "aggregate". | Rural Adobe-wood. Table 3. Material intensity of various type buildings in China (kg/m2) | Climate classification: Could not be attributed because no exact location is known. Heating Degree Days: HDD in 2013, Data: https://www.kapsarc.org/research/projects/global-degree-days-database/ - sheet 'T2m.hdd.18C' and divided by four to obtain daily values. Cooling Degree Days: CDD in 2013, Data: https://www.kapsarc.org/research/projects/global-degree-days-database/ - sheet 'T2m.cdd.18C' and divided by four to obtain daily values. Land area: Data: https://www.cia.gov/library/publications/the-world-factbook/fields/2147.html. Population: Population in 2016, Data: https://www.rug.nl/ggdc/historicaldevelopment/maddison/releases/maddison-project-database-2018. Urbanization: Urban pop. in 1950, Urban pop. in 2050, Data: https://www.rug.nl/ggdc/historicaldevelopment/maddison/releases/maddison-project-database-2018. GDP: GDP in 2016, Data: https://esa.un.org/unpd/wup/Download, Urbanization_rate_2018.xls. Human Development Index: Not collected. | Heeren and Fishman | East_Asia | NA | 3893 | 2675.65 | 2651.88 | 928.4 | 934.41 | 9326410 | 546815 | NA | 1372860 | 0.118 | 0.8 | 757 | 12320 | NULL | NULL | R32CHN | R5.2ASIA | Unspecified | M_adobe_mud | Standard | sample/average/statistics | UN | M | ASIA_CHN |  | 3
100 | China | NA | 1950 | 2010 | 10 |  |  |  | 107 |  |  |  | 112 | 977 | 855 | 18 | [10 empty] | 0.25 | [9 empty] | Brick-wood | NA | NA | NA | NULL | rural | NA | Huang, Tao; Shi, Feng; Tanikawa, Hiroki; Fei, Jinling; Han, Ji | 2013 | Materials demand and environmental impact of buildings construction and demolition in China based on dynamic material flow analysis | Resources, Conservation and Recycling | Copyright Elsevier | 10.1016/j.resconrec.2012.12.013 | https://doi.org/10.1016/j.resconrec.2012.12.013 | NULL | NULL | Considered "sand & gravel" as "aggregate". | Table 3. Material intensity of various type buildings in China (kg/m2) | Climate classification: Could not be attributed because no exact location is known. Heating Degree Days: Data: https://www.kapsarc.org/research/projects/global-degree-days-database/ - sheet 'T2m.hdd.18C' and divided by four to obtain daily values. Cooling Degree Days: Data: https://www.kapsarc.org/research/projects/global-degree-days-database/ - sheet 'T2m.cdd.18C' and divided by four to obtain daily values. Land area: Data: https://www.cia.gov/library/publications/the-world-factbook/fields/2147.html. Population: Data: https://www.rug.nl/ggdc/historicaldevelopment/maddison/releases/maddison-project-database-2018. Urbanization: Urban pop. in 1950, Urban pop. in 2010, Data: https://www.rug.nl/ggdc/historicaldevelopment/maddison/releases/maddison-project-database-2018. GDP: Data: https://esa.un.org/unpd/wup/Download, Urbanization_rate_2018.xls. Human Development Index: Not collected. | Heeren and Fishman | East_Asia | NA | 3893 | 2675.65 | 2854.475 | 928.4 | 860.3725 | 9326410 | 546815 | NA | 1337752 | 0.118 | 0.492 | 757 | 10221 | NULL | NULL | R32CHN | R5.2ASIA | Unspecified | T_traditional | Standard | sample/average/statistics | UN | T | ASIA_CHN | 1089 | 7
101 | China | NA | 1980 | 2010 | 21 |  |  |  | 24 |  |  |  | 172 | 1345 | 705 | 32 |  |  |  | 2 | [6 empty] | 2 | [9 empty] | Brick-Concrete | NA | NA | NA | NULL | rural | NA | Huang, Tao; Shi, Feng; Tanikawa, Hiroki; Fei, Jinling; Han, Ji | 2013 | Materials demand and environmental impact of buildings construction and demolition in China based on dynamic material flow analysis | Resources, Conservation and Recycling | Copyright Elsevier | 10.1016/j.resconrec.2012.12.013 | https://doi.org/10.1016/j.resconrec.2012.12.013 | NULL | NULL | Considered "sand & gravel" as "aggregate". | Table 3. Material intensity of various type buildings in China (kg/m2) | Climate classification: Could not be attributed because no exact location is known. Heating Degree Days: Data: https://www.kapsarc.org/research/projects/global-degree-days-database/ - sheet 'T2m.hdd.18C' and divided by four to obtain daily values. Cooling Degree Days: Data: https://www.kapsarc.org/research/projects/global-degree-days-database/ - sheet 'T2m.cdd.18C' and divided by four to obtain daily values. Land area: Data: https://www.cia.gov/library/publications/the-world-factbook/fields/2147.html. Population: Data: https://www.rug.nl/ggdc/historicaldevelopment/maddison/releases/maddison-project-database-2018. Urbanization: Urban pop. in 1980, Urban pop. in 2010, Data: https://www.rug.nl/ggdc/historicaldevelopment/maddison/releases/maddison-project-database-2018. GDP: Data: https://esa.un.org/unpd/wup/Download, Urbanization_rate_2018.xls. Human Development Index: Not collected. | Heeren and Fishman | East_Asia | NA | 3893 | 2753.6375 | 2854.475 | 791.9525 | 860.3725 | 9326410 | 981235 | NA | 1337752 | 0.194 | 0.492 | 1690 | 10221 | NULL | NULL | R32CHN | R5.2ASIA | Unspecified | M_brick | Standard | sample/average/statistics | UN | M | ASIA_CHN | 1517 | 8
102 | China | NA | 1990 | 2010 | 75 |  |  |  | 26 |  |  |  | 238 | 1451 | 16 | 33 |  |  |  | 2 | [6 empty] | 2 | [9 empty] | Reinforced-concrete | NA | NA | NA | NULL | rural | NA | Huang, Tao; Shi, Feng; Tanikawa, Hiroki; Fei, Jinling; Han, Ji | 2013 | Materials demand and environmental impact of buildings construction and demolition in China based on dynamic material flow analysis | Resources, Conservation and Recycling | Copyright Elsevier | 10.1016/j.resconrec.2012.12.013 | https://doi.org/10.1016/j.resconrec.2012.12.013 | NULL | NULL | Considered "sand & gravel" as "aggregate". | Table 3. Material intensity of various type buildings in China (kg/m2) | Climate classification: Could not be attributed because no exact location is known. Heating Degree Days: Data: https://www.kapsarc.org/research/projects/global-degree-days-database/ - sheet 'T2m.hdd.18C' and divided by four to obtain daily values. Cooling Degree Days: Data: https://www.kapsarc.org/research/projects/global-degree-days-database/ - sheet 'T2m.cdd.18C' and divided by four to obtain daily values. Land area: Data: https://www.cia.gov/library/publications/the-world-factbook/fields/2147.html. Population: Data: https://www.rug.nl/ggdc/historicaldevelopment/maddison/releases/maddison-project-database-2018. Urbanization: Urban pop. in 1990, Urban pop. in 2010, Data: https://www.rug.nl/ggdc/historicaldevelopment/maddison/releases/maddison-project-database-2018. GDP: Data: https://esa.un.org/unpd/wup/Download, Urbanization_rate_2018.xls. Human Development Index: Not collected. | Heeren and Fishman | East_Asia | NA | 3893 | 2502.97 | 2854.475 | 815.68 | 860.3725 | 9326410 | 1135185 | NA | 1337752 | 0.264 | 0.492 | 2460 | 10221 | NULL | NULL | R32CHN | R5.2ASIA | Unspecified | RC_unspecified | Standard | sample/average/statistics | UN | C | ASIA_CHN | 1689 | 8
103 | China | Beijing | 1949 | 2006 | 23.4 |  |  |  | 15.5 |  |  |  | 148.1 | 1231.3 | 364.3 | [21 empty] | Brick-Concrete residential | NA | residential | SFH, MFH | NULL | urban | NA | Hu, Mingming; Van Der Voet, Ester; Huppes, Gjalt | 2010 | Dynamic Material Flow Analysis for Strategic Construction and Demolition Waste Management in Beijing | Journal of Industrial Ecology | Copyright Elsevier | 10.1111/j.1530-9290.2010.00245.x | https://doi.org/10.1111/j.1530-9290.2010.00245.x | NULL | NULL | Considered "sand & gravel" as "aggregate". | Table 2. Material composition of three main structures of residential buildings in Beijing | Heating Degree Days: Data: https://www.kapsarc.org/research/projects/global-degree-days-database/ - sheet 'T2m.hdd.18C' and divided by four to obtain daily values. Cooling Degree Days: Data: https://www.kapsarc.org/research/projects/global-degree-days-database/ - sheet 'T2m.cdd.18C' and divided by four to obtain daily values. Land area: Data: https://www.cia.gov/library/publications/the-world-factbook/fields/2147.html. Population: Data: https://www.rug.nl/ggdc/historicaldevelopment/maddison/releases/maddison-project-database-2018. Urbanization: Urban pop. in 2005, Urban pop. in 2010, Data: https://www.rug.nl/ggdc/historicaldevelopment/maddison/releases/maddison-project-database-2018. GDP: Data: https://esa.un.org/unpd/wup/Download, Urbanization_rate_2018.xls. Human Development Index: Not collected. | Heeren and Fishman | East_Asia | Dwa | 4438 | NA | 2502.815 | NA | 934.665 | 9326410 | NA | NA | 1305116 | 0.425 | 0.492 | NA | 6937 | NULL | NULL | R32CHN | R5.2ASIA | R_unspecified | M_brick | Standard | sample/average/statistics | RU | M | ASIA_CHN | 1379.4 | 5
104 | China | Beijing | 1949 | 2006 | 46.6 |  |  |  | 14.9 |  |  |  | 212.3 | 1291.2 | 42.8 | [21 empty] | Concrete frame residential | NA | residential | MFH | NULL | urban | NA | Hu, Mingming; Van Der Voet, Ester; Huppes, Gjalt | 2010 | Dynamic Material Flow Analysis for Strategic Construction and Demolition Waste Management in Beijing | Journal of Industrial Ecology | Copyright Elsevier | 10.1111/j.1530-9290.2010.00245.x | https://doi.org/10.1111/j.1530-9290.2010.00245.x | for use_type or construction_type: 'We assume that all dwellings of three stories or fewer are made with a brick−concrete structure, those of four to eightstories are made with a concrete frame structure, and higher dwellings are made with a shearingforce structure.' | NULL | Considered "sand & gravel" as "aggregate". | Table 2. Material composition of three main structures of residential buildings in Beijing | Heating Degree Days: Data: https://www.kapsarc.org/research/projects/global-degree-days-database/ - sheet 'T2m.hdd.18C' and divided by four to obtain daily values. Cooling Degree Days: Data: https://www.kapsarc.org/research/projects/global-degree-days-database/ - sheet 'T2m.cdd.18C' and divided by four to obtain daily values. Land area: Data: https://www.cia.gov/library/publications/the-world-factbook/fields/2147.html. Population: Data: https://www.rug.nl/ggdc/historicaldevelopment/maddison/releases/maddison-project-database-2018. Urbanization: Urban pop. in 2005, Urban pop. in 2010, Data: https://www.rug.nl/ggdc/historicaldevelopment/maddison/releases/maddison-project-database-2018. GDP: Data: https://esa.un.org/unpd/wup/Download, Urbanization_rate_2018.xls. Human Development Index: Not collected. | Heeren and Fishman | East_Asia | Dwa | 4438 | NA | 2502.815 | NA | 934.665 | 9326410 | NA | NA | 1305116 | 0.425 | 0.492 | NA | 6937 | NULL | NULL | R32CHN | R5.2ASIA | R_MFH_unspecified | RC_unspecified | Standard | sample/average/statistics | RM | C | ASIA_CHN | 1503.5 | 5
105 | China | Beijing | 1949 | 2006 | 97.1 |  |  |  | 13 |  |  |  | 285.7 | 1783.8 | 14 | [21 empty] | Shearing-force | 9+ | residential | MFH | NULL | urban | NA | Hu, Mingming; Van Der Voet, Ester; Huppes, Gjalt | 2010 | Dynamic Material Flow Analysis for Strategic Construction and Demolition Waste Management in Beijing | Journal of Industrial Ecology | Copyright Elsevier | 10.1111/j.1530-9290.2010.00245.x | https://doi.org/10.1111/j.1530-9290.2010.00245.x | for use_type or construction_type: 'We assume that all dwellings of three stories or fewer are made with a brick−concrete structure, those of four to eightstories are made with a concrete frame structure, and higher dwellings are made with a shearingforce structure.' | NULL | Considered "sand & gravel" as "aggregate". | Table 2. Material composition of three main structures of residential buildings in Beijing | Heating Degree Days: Data: https://www.kapsarc.org/research/projects/global-degree-days-database/ - sheet 'T2m.hdd.18C' and divided by four to obtain daily values. Cooling Degree Days: Data: https://www.kapsarc.org/research/projects/global-degree-days-database/ - sheet 'T2m.cdd.18C' and divided by four to obtain daily values. Land area: Data: https://www.cia.gov/library/publications/the-world-factbook/fields/2147.html. Population: Data: https://www.rug.nl/ggdc/historicaldevelopment/maddison/releases/maddison-project-database-2018. Urbanization: Urban pop. in 2005, Urban pop. in 2010, Data: https://www.rug.nl/ggdc/historicaldevelopment/maddison/releases/maddison-project-database-2018. GDP: Data: https://esa.un.org/unpd/wup/Download, Urbanization_rate_2018.xls. Human Development Index: Not collected. | Heeren and Fishman | East_Asia | Dwa | 4438 | NA | 2503.815 | NA | 934.665 | 9326410 | NA | NA | 1305116 | 0.425 | 0.492 | NA | 6937 | NULL | NULL | R32CHN | R5.2ASIA | R_MFH_high | RC_unspecified | Standard | sample/average/statistics | RM | C | ASIA_CHN | 2069.5 | 5
106 | China | NA | 1950 | 2010 | 71 | [31 empty] | Steel | NA | residential | NA | NULL | urban | NA | Wang, Tao; Tian, Xin; Hashimoto, Seiji; Tanikawa, Hiroki | 2015 | Concrete transformation of buildings in China and implications for the steel cycle | Resources, Conservation and Recycling | Copyright Elsevier | 10.1016/j.resconrec.2015.07.021 | https://doi.org/10.1016/j.resconrec.2015.07.021 | for use_type or construction_type: 'divided into four categories by their location and function, i.e., urban residential buildings (UR), urban non-residential buildings (UnR, including those serving commercial, industrial, public, and other purposes), rural residential buildings (RR), and rural non-residential buildings (RnR)... the buildings are classified into another four types: steel (including those having composite steel and concrete frames), reinforced concrete (RC), brick-concrete (BC), and brick-wood and others (BWO)' | NULL | NULL | Table 3. Steel intensity and lifetime of buildings. Study only reported steel data. Only the mean deviation of the steel intensity per building floor area was considered. | Climate classification: Could not be attributed because no exact location is known. Heating Degree Days: HDD in 2013, Data: https://www.kapsarc.org/research/projects/global-degree-days-database/ - sheet 'T2m.hdd.18C' and divided by four to obtain daily values. Cooling Degree Days: CDD in 2013, Data: https://www.kapsarc.org/research/projects/global-degree-days-database/ - sheet 'T2m.cdd.18C' and divided by four to obtain daily values. Land area: Data: https://www.cia.gov/library/publications/the-world-factbook/fields/2147.html. Population: Data: https://www.rug.nl/ggdc/historicaldevelopment/maddison/releases/maddison-project-database-2018. Urbanization: Urban pop. in 1950, Urban pop. in 2015, Data: https://www.rug.nl/ggdc/historicaldevelopment/maddison/releases/maddison-project-database-2018. GDP: Data: https://esa.un.org/unpd/wup/Download, Urbanization_rate_2018.xls. Human Development Index: Not collected. | Heeren and Fishman | East_Asia | NA | 3893 | 2675.65 | 2651.88 | 928.4 | 934.41 | 9326410 | 546815 | NA | 1364827 | 0.118 | 0.555 | 757 | 12002 | NULL | NULL | R32CHN | R5.2ASIA | R_unspecified | S_unspecified | Standard | sample/average/statistics | RU | S | ASIA_CHN |  | 1
107 | China | NA | 1950 | 2010 | 52 | [31 empty] | Reinforced Concrete | NA | residential | NA | NULL | urban | NA | Wang, Tao; Tian, Xin; Hashimoto, Seiji; Tanikawa, Hiroki | 2015 | Concrete transformation of buildings in China and implications for the steel cycle | Resources, Conservation and Recycling | Copyright Elsevier | 10.1016/j.resconrec.2015.07.021 | https://doi.org/10.1016/j.resconrec.2015.07.021 | NULL | NULL | NULL | Table 3. Steel intensity and lifetime of buildings. Study only reported steel data. Only the mean deviation of the steel intensity per building floor area was considered. | Climate classification: Could not be attributed because no exact location is known. Heating Degree Days: HDD in 2013, Data: https://www.kapsarc.org/research/projects/global-degree-days-database/ - sheet 'T2m.hdd.18C' and divided by four to obtain daily values. Cooling Degree Days: CDD in 2013, Data: https://www.kapsarc.org/research/projects/global-degree-days-database/ - sheet 'T2m.cdd.18C' and divided by four to obtain daily values. Land area: Data: https://www.cia.gov/library/publications/the-world-factbook/fields/2147.html. Population: Data: https://www.rug.nl/ggdc/historicaldevelopment/maddison/releases/maddison-project-database-2018. Urbanization: Urban pop. in 1950, Urban pop. in 2015, Data: https://www.rug.nl/ggdc/historicaldevelopment/maddison/releases/maddison-project-database-2018. GDP: Data: https://esa.un.org/unpd/wup/Download, Urbanization_rate_2018.xls. Human Development Index: Not collected. | Heeren and Fishman | East_Asia | NA | 3893 | 2675.65 | 2651.88 | 928.4 | 934.41 | 9326410 | 546815 | NA | 1364827 | 0.118 | 0.555 | 757 | 12002 | NULL | NULL | R32CHN | R5.2ASIA | R_unspecified | RC_unspecified | Standard | sample/average/statistics | RU | C | ASIA_CHN |  | 1
108 | China | NA | 1950 | 2010 | 28 | [31 empty] | Brick-concrete | NA | residential | NA | NULL | urban | NA | Wang, Tao; Tian, Xin; Hashimoto, Seiji; Tanikawa, Hiroki | 2015 | Concrete transformation of buildings in China and implications for the steel cycle | Resources, Conservation and Recycling | Copyright Elsevier | 10.1016/j.resconrec.2015.07.021 | https://doi.org/10.1016/j.resconrec.2015.07.021 | NULL | NULL | NULL | Table 3. Steel intensity and lifetime of buildings. Study only reported steel data. Only the mean deviation of the steel intensity per building floor area was considered. | Climate classification: Could not be attributed because no exact location is known. Heating Degree Days: HDD in 2013, Data: https://www.kapsarc.org/research/projects/global-degree-days-database/ - sheet 'T2m.hdd.18C' and divided by four to obtain daily values. Cooling Degree Days: CDD in 2013, Data: https://www.kapsarc.org/research/projects/global-degree-days-database/ - sheet 'T2m.cdd.18C' and divided by four to obtain daily values. Land area: Data: https://www.cia.gov/library/publications/the-world-factbook/fields/2147.html. Population: Data: https://www.rug.nl/ggdc/historicaldevelopment/maddison/releases/maddison-project-database-2018. Urbanization: Urban pop. in 1950, Urban pop. in 2015, Data: https://www.rug.nl/ggdc/historicaldevelopment/maddison/releases/maddison-project-database-2018. GDP: Data: https://esa.un.org/unpd/wup/Download, Urbanization_rate_2018.xls. Human Development Index: Not collected. | Heeren and Fishman | East_Asia | NA | 3893 | 2675.65 | 2651.88 | 928.4 | 934.41 | 9326410 | 546815 | NA | 1364827 | 0.118 | 0.555 | 757 | 12002 | NULL | NULL | R32CHN | R5.2ASIA | R_unspecified | M_brick | Standard | sample/average/statistics | RU | M | ASIA_CHN |  | 1
109 | China | NA | 1950 | 2010 | 1 | [31 empty] | Brick-wood and others | NA | residential | NA | NULL | urban | NA | Wang, Tao; Tian, Xin; Hashimoto, Seiji; Tanikawa, Hiroki | 2015 | Concrete transformation of buildings in China and implications for the steel cycle | Resources, Conservation and Recycling | Copyright Elsevier | 10.1016/j.resconrec.2015.07.021 | https://doi.org/10.1016/j.resconrec.2015.07.021 | for use_type or construction_type: 'Brick-wood and others' | NULL | NULL | Table 3. Steel intensity and lifetime of buildings. Study only reported steel data. Only the mean deviation of the steel intensity per building floor area was considered. | Climate classification: Could not be attributed because no exact location is known. Heating Degree Days: HDD in 2013, Data: https://www.kapsarc.org/research/projects/global-degree-days-database/ - sheet 'T2m.hdd.18C' and divided by four to obtain daily values. Cooling Degree Days: CDD in 2013, Data: https://www.kapsarc.org/research/projects/global-degree-days-database/ - sheet 'T2m.cdd.18C' and divided by four to obtain daily values. Land area: Data: https://www.cia.gov/library/publications/the-world-factbook/fields/2147.html. Population: Data: https://www.rug.nl/ggdc/historicaldevelopment/maddison/releases/maddison-project-database-2018. Urbanization: Urban pop. in 1950, Urban pop. in 2015, Data: https://www.rug.nl/ggdc/historicaldevelopment/maddison/releases/maddison-project-database-2018. GDP: Data: https://esa.un.org/unpd/wup/Download, Urbanization_rate_2018.xls. Human Development Index: Not collected. | Heeren and Fishman | East_Asia | NA | 3893 | 2675.65 | 2651.88 | 928.4 | 934.41 | 9326410 | 546815 | NA | 1364827 | 0.118 | 0.555 | 757 | 12002 | NULL | NULL | R32CHN | R5.2ASIA | R_unspecified | M_brick | Standard | sample/average/statistics | RU | M | ASIA_CHN |  | 1
110 | China | NA | 1950 | 2010 | 70 | [31 empty] | Steel | NA | residential | NA | NULL | rural | NA | Wang, Tao; Tian, Xin; Hashimoto, Seiji; Tanikawa, Hiroki | 2015 | Concrete transformation of buildings in China and implications for the steel cycle | Resources, Conservation and Recycling | Copyright Elsevier | 10.1016/j.resconrec.2015.07.021 | https://doi.org/10.1016/j.resconrec.2015.07.021 | NULL | NULL | NULL | Table 3. Steel intensity and lifetime of buildings. Study only reported steel data. Only the mean deviation of the steel intensity per building floor area was considered. | Climate classification: Could not be attributed because no exact location is known. Heating Degree Days: HDD in 2013, Data: https://www.kapsarc.org/research/projects/global-degree-days-database/ - sheet 'T2m.hdd.18C' and divided by four to obtain daily values. Cooling Degree Days: CDD in 2013, Data: https://www.kapsarc.org/research/projects/global-degree-days-database/ - sheet 'T2m.cdd.18C' and divided by four to obtain daily values. Land area: Data: https://www.cia.gov/library/publications/the-world-factbook/fields/2147.html. Population: Data: https://www.rug.nl/ggdc/historicaldevelopment/maddison/releases/maddison-project-database-2018. Urbanization: Urban pop. in 1950, Urban pop. in 2015, Data: https://www.rug.nl/ggdc/historicaldevelopment/maddison/releases/maddison-project-database-2018. GDP: Data: https://esa.un.org/unpd/wup/Download, Urbanization_rate_2018.xls. Human Development Index: Not collected. | Heeren and Fishman | East_Asia | NA | 3893 | 2675.65 | 2651.88 | 928.4 | 934.41 | 9326410 | 546815 | NA | 1364827 | 0.118 | 0.555 | 757 | 12002 | NULL | NULL | R32CHN | R5.2ASIA | R_unspecified | S_unspecified | Standard | sample/average/statistics | RU | S | ASIA_CHN |  | 1
111 | China | NA | 1950 | 2010 | 38 | [31 empty] | Reinforced Concrete | NA | residential | NA | NULL | rural | NA | Wang, Tao; Tian, Xin; Hashimoto, Seiji; Tanikawa, Hiroki | 2015 | Concrete transformation of buildings in China and implications for the steel cycle | Resources, Conservation and Recycling | Copyright Elsevier | 10.1016/j.resconrec.2015.07.021 | https://doi.org/10.1016/j.resconrec.2015.07.021 | NULL | NULL | NULL | Table 3. Steel intensity and lifetime of buildings. Study only reported steel data. Only the mean deviation of the steel intensity per building floor area was considered. | Climate classification: Could not be attributed because no exact location is known. Heating Degree Days: HDD in 2013, Data: https://www.kapsarc.org/research/projects/global-degree-days-database/ - sheet 'T2m.hdd.18C' and divided by four to obtain daily values. Cooling Degree Days: CDD in 2013, Data: https://www.kapsarc.org/research/projects/global-degree-days-database/ - sheet 'T2m.cdd.18C' and divided by four to obtain daily values. Land area: Data: https://www.cia.gov/library/publications/the-world-factbook/fields/2147.html. Population: Data: https://www.rug.nl/ggdc/historicaldevelopment/maddison/releases/maddison-project-database-2018. Urbanization: Urban pop. in 1950, Urban pop. in 2015, Data: https://www.rug.nl/ggdc/historicaldevelopment/maddison/releases/maddison-project-database-2018. GDP: Data: https://esa.un.org/unpd/wup/Download, Urbanization_rate_2018.xls. Human Development Index: Not collected. | Heeren and Fishman | East_Asia | NA | 3893 | 2675.65 | 2651.88 | 928.4 | 934.41 | 9326410 | 546815 | NA | 1364827 | 0.118 | 0.555 | 757 | 12002 | NULL | NULL | R32CHN | R5.2ASIA | R_unspecified | RC_unspecified | Standard | sample/average/statistics | RU | C | ASIA_CHN |  | 1
112 | China | NA | 1950 | 2010 | 15 | [31 empty] | Brick-concrete | NA | residential | NA | NULL | rural | NA | Wang, Tao; Tian, Xin; Hashimoto, Seiji; Tanikawa, Hiroki | 2015 | Concrete transformation of buildings in China and implications for the steel cycle | Resources, Conservation and Recycling | Copyright Elsevier | 10.1016/j.resconrec.2015.07.021 | https://doi.org/10.1016/j.resconrec.2015.07.021 | NULL | NULL | NULL | Table 3. Steel intensity and lifetime of buildings. Study only reported steel data. Only the mean deviation of the steel intensity per building floor area was considered. | Climate classification: Could not be attributed because no exact location is known. Heating Degree Days: HDD in 2013, Data: https://www.kapsarc.org/research/projects/global-degree-days-database/ - sheet 'T2m.hdd.18C' and divided by four to obtain daily values. Cooling Degree Days: CDD in 2013, Data: https://www.kapsarc.org/research/projects/global-degree-days-database/ - sheet 'T2m.cdd.18C' and divided by four to obtain daily values. Land area: Data: https://www.cia.gov/library/publications/the-world-factbook/fields/2147.html. Population: Data: https://www.rug.nl/ggdc/historicaldevelopment/maddison/releases/maddison-project-database-2018. Urbanization: Urban pop. in 1950, Urban pop. in 2015, Data: https://www.rug.nl/ggdc/historicaldevelopment/maddison/releases/maddison-project-database-2018. GDP: Data: https://esa.un.org/unpd/wup/Download, Urbanization_rate_2018.xls. Human Development Index: Not collected. | Heeren and Fishman | East_Asia | NA | 3893 | 2675.65 | 2651.88 | 928.4 | 934.41 | 9326410 | 546815 | NA | 1364827 | 0.118 | 0.555 | 757 | 12002 | NULL | NULL | R32CHN | R5.2ASIA | R_unspecified | M_brick | Standard | sample/average/statistics | RU | M | ASIA_CHN |  | 1
113 | China | NA | 1950 | 2010 | 1 | [31 empty] | Brick-wood and others | NA | residential | NA | NULL | rural | NA | Wang, Tao; Tian, Xin; Hashimoto, Seiji; Tanikawa, Hiroki | 2015 | Concrete transformation of buildings in China and implications for the steel cycle | Resources, Conservation and Recycling | Copyright Elsevier | 10.1016/j.resconrec.2015.07.021 | https://doi.org/10.1016/j.resconrec.2015.07.021 | for use_type or construction_type: 'Brick-wood and others' | NULL | NULL | Table 3. Steel intensity and lifetime of buildings. Study only reported steel data. Only the mean deviation of the steel intensity per building floor area was considered. | Climate classification: Could not be attributed because no exact location is known. Heating Degree Days: HDD in 2013, Data: https://www.kapsarc.org/research/projects/global-degree-days-database/ - sheet 'T2m.hdd.18C' and divided by four to obtain daily values. Cooling Degree Days: CDD in 2013, Data: https://www.kapsarc.org/research/projects/global-degree-days-database/ - sheet 'T2m.cdd.18C' and divided by four to obtain daily values. Land area: Data: https://www.cia.gov/library/publications/the-world-factbook/fields/2147.html. Population: Data: https://www.rug.nl/ggdc/historicaldevelopment/maddison/releases/maddison-project-database-2018. Urbanization: Urban pop. in 1950, Urban pop. in 2015, Data: https://www.rug.nl/ggdc/historicaldevelopment/maddison/releases/maddison-project-database-2018. GDP: Data: https://esa.un.org/unpd/wup/Download, Urbanization_rate_2018.xls. Human Development Index: Not collected. | Heeren and Fishman | East_Asia | NA | 3893 | 2675.65 | 2651.88 | 928.4 | 934.41 | 9326410 | 546815 | NA | 1364827 | 0.118 | 0.555 | 757 | 12002 | NULL | NULL | R32CHN | R5.2ASIA | R_unspecified | M_brick | Standard | sample/average/statistics | RU | M | ASIA_CHN |  | 1
114 | Germany | NA | 1960 | 1981 |  |  |  | 35.4976 | 20.2844 |  |  | 867.1564 |  |  | 192.7014 | 238.3412 | [18 empty] | 10.1422 | 65.9242 | One floor house - w/ attic E-EH 1 | 1 | residential | SFH | NULL | NA | net | Gruhler, Karin; Böhm, Ruth; Deilmann, Clemens; Schiller, Georg | 2002 | Stofflich-energetische Gebäudesteckbriefe - Gebäudevergleiche und Hochrechnungen für Bebauungsstrukturen | IÖR Schriften 38 | Copyright Elsevier | NA | http://nbn-resolving.de/urn:nbn:de:0168-ssoar-396855 | for use_type or construction_type: 'standardized using Google translate' | Recalculated for gross flor area by this table's authors | Material categories "Dachdeckungen" (roof cover material) and "Sonst. Stoffe, Schüttungen" (Other materials, fillings) summed into Others category. | Construction period assuming "post1960" is a 20 year period. | Heating Degree Days: Data: https://www.kapsarc.org/research/projects/global-degree-days-database/ - sheet 'T2m.hdd.18C' and divided by four to obtain daily values. Cooling Degree Days: Data: https://www.kapsarc.org/research/projects/global-degree-days-database/ - sheet 'T2m.cdd.18C' and divided by four to obtain daily values. Land area: Land area in 1961 (east+west), Data: https://www.cia.gov/library/publications/the-world-factbook/fields/2147.html. Population: Data: https://www.rug.nl/ggdc/historicaldevelopment/maddison/releases/maddison-project-database-2018. Urbanization: Urban pop. in 1960, Urban pop. in 1980, Data: https://www.rug.nl/ggdc/historicaldevelopment/maddison/releases/maddison-project-database-2018. GDP: Data: https://esa.un.org/unpd/wup/Download, Urbanization_rate_2018.xls. Human Development Index: Not collected. | Heeren and Fishman | Europe | Cfb,Dfb | 5728 | 3780.49 | 3908.14 | 90.73 | 117.6425 | 348410 | 72481 | NA | 78402 | 0.714 | 0.728 | 11587 | 21443 | NULL | NULL | R32EU15 | R5.2OECD | R_SFH_detached | RC_unspecified | Standard | modeled/hypothetical/regulations | RS | C | OECD_EU15 | 867.1564 | 7
115 | Germany | NA | 1960 | 1981 |  |  |  | 26.5741 | 60 |  |  | 428.9815 |  |  | 501.1111 | 383.4259 | [18 empty] | 18.9815 | 91.1111 | One floor house - no attic E-EH 2 | 1 | residential | SFH | NULL | NA | net | Gruhler, Karin; Böhm, Ruth; Deilmann, Clemens; Schiller, Georg | 2002 | Stofflich-energetische Gebäudesteckbriefe - Gebäudevergleiche und Hochrechnungen für Bebauungsstrukturen | IÖR Schriften 38 | Copyright Elsevier | NA | http://nbn-resolving.de/urn:nbn:de:0168-ssoar-396855 | for use_type or construction_type: 'standardized using Google translate' | Recalculated for gross flor area by this table's authors | Material categories "Dachdeckungen" (roof cover material) and "Sonst. Stoffe, Schüttungen" (Other materials, fillings) summed into Others category. | Construction period assuming "post1960" is a 20 year period | Heating Degree Days: Data: https://www.kapsarc.org/research/projects/global-degree-days-database/ - sheet 'T2m.hdd.18C' and divided by four to obtain daily values. Cooling Degree Days: Data: https://www.kapsarc.org/research/projects/global-degree-days-database/ - sheet 'T2m.cdd.18C' and divided by four to obtain daily values. Land area: Land area in 1961 (east+west), Data: https://www.cia.gov/library/publications/the-world-factbook/fields/2147.html. Population: Data: https://www.rug.nl/ggdc/historicaldevelopment/maddison/releases/maddison-project-database-2018. Urbanization: Urban pop. in 1960, Urban pop. in 1980, Data: https://www.rug.nl/ggdc/historicaldevelopment/maddison/releases/maddison-project-database-2018. GDP: Data: https://esa.un.org/unpd/wup/Download, Urbanization_rate_2018.xls. Human Development Index: Not collected. | Heeren and Fishman | Europe | Cfb,Dfb | 5728 | 3780.49 | 3908.14 | 90.73 | 117.6425 | 348410 | 72481 | NA | 78402 | 0.714 | 0.728 | 11587 | 21443 | NULL | NULL | R32EU15 | R5.2OECD | R_SFH_detached | M_brick | Standard | modeled/hypothetical/regulations | RS | M | OECD_EU15 | 428.9815 | 7
116 | Germany | NA | 1960 | 1981 |  |  |  | 29.5033 | 16.3907 |  |  | 396.6556 |  |  | 173.7417 | 199.9669 | [18 empty] | 3.2781 | 85.2318 | One floor house - no attic E-EH 3 | 1 | residential | SFH | NULL | NA | net | Gruhler, Karin; Böhm, Ruth; Deilmann, Clemens; Schiller, Georg | 2002 | Stofflich-energetische Gebäudesteckbriefe - Gebäudevergleiche und Hochrechnungen für Bebauungsstrukturen | IÖR Schriften 38 | Copyright Elsevier | NA | http://nbn-resolving.de/urn:nbn:de:0168-ssoar-396855 | for use_type or construction_type: 'standardized using Google translate' | Recalculated for gross flor area by this table's authors | Material categories "Dachdeckungen" (roof cover material) and "Sonst. Stoffe, Schüttungen" (Other materials, fillings) summed into Other. | Construction period assuming "post1960" is a 20 year period. | Heating Degree Days: Data: https://www.kapsarc.org/research/projects/global-degree-days-database/ - sheet 'T2m.hdd.18C' and divided by four to obtain daily values. Cooling Degree Days: Data: https://www.kapsarc.org/research/projects/global-degree-days-database/ - sheet 'T2m.cdd.18C' and divided by four to obtain daily values. Land area: Land area in 1961 (east+west), Data: https://www.cia.gov/library/publications/the-world-factbook/fields/2147.html. Population: Data: https://www.rug.nl/ggdc/historicaldevelopment/maddison/releases/maddison-project-database-2018. Urbanization: Urban pop. in 1960, Urban pop. in 1980, Data: https://www.rug.nl/ggdc/historicaldevelopment/maddison/releases/maddison-project-database-2018. GDP: Data: https://esa.un.org/unpd/wup/Download, Urbanization_rate_2018.xls. Human Development Index: Not collected. | Heeren and Fishman | Europe | Cfb,Dfb | 5728 | 3780.49 | 3908.14 | 90.73 | 117.6425 | 348410 | 72481 | NA | 78402 | 0.714 | 0.728 | 11587 | 21443 | NULL | NULL | R32EU15 | R5.2OECD | R_SFH_detached | M_brick | Standard | modeled/hypothetical/regulations | RS | M | OECD_EU15 | 396.6556 | 7
117 | Germany | NA | 1960 | 1981 |  |  |  | 36.2844 | 15.5505 |  |  | 787.8899 |  |  | 139.9541 | 202.156 | [18 empty] | 10.367 | 67.3853 | One floor duplex house - w/ attic E-DH 1 | 1 | residential | SFH, MFH | NULL | NA | net | Gruhler, Karin; Böhm, Ruth; Deilmann, Clemens; Schiller, Georg | 2002 | Stofflich-energetische Gebäudesteckbriefe - Gebäudevergleiche und Hochrechnungen für Bebauungsstrukturen | IÖR Schriften 38 | Copyright Elsevier | NA | http://nbn-resolving.de/urn:nbn:de:0168-ssoar-396855 | for use_type or construction_type: 'standardized using Google translate' | Recalculated for gross flor area by this table's authors | Material categories "Dachdeckungen" (roof cover material) and "Sonst. Stoffe, Schüttungen" (Other materials, fillings) summed into Other | Construction period assuming "post1960" is a 20 year period. | Heating Degree Days: Data: https://www.kapsarc.org/research/projects/global-degree-days-database/ - sheet 'T2m.hdd.18C' and divided by four to obtain daily values. Cooling Degree Days: Data: https://www.kapsarc.org/research/projects/global-degree-days-database/ - sheet 'T2m.cdd.18C' and divided by four to obtain daily values. Land area: Land area in 1961 (east+west), Data: https://www.cia.gov/library/publications/the-world-factbook/fields/2147.html. Population: Data: https://www.rug.nl/ggdc/historicaldevelopment/maddison/releases/maddison-project-database-2018. Urbanization: Urban pop. in 1960, Urban pop. in 1980, Data: https://www.rug.nl/ggdc/historicaldevelopment/maddison/releases/maddison-project-database-2018. GDP: Data: https://esa.un.org/unpd/wup/Download, Urbanization_rate_2018.xls. Human Development Index: Not collected. | Heeren and Fishman | Europe | Cfb,Dfb | 5728 | 3780.49 | 3908.14 | 90.73 | 117.6425 | 348410 | 72481 | NA | 78402 | 0.714 | 0.728 | 11587 | 21443 | NULL | NULL | R32EU15 | R5.2OECD | R_SFH_detached | RC_unspecified | Standard | modeled/hypothetical/regulations | RS | C | OECD_EU15 | 787.8899 | 7
118 | Germany | NA | 1960 | 1981 |  |  |  | 34.8458 | 19.9119 |  |  | 428.1057 |  |  | 418.1498 | 278.7665 | [18 empty] | 9.9559 | 69.6916 | One floor duplex house - w/ attic E-DH 2 | 1 | residential | SFH, MFH | NULL | NA | net | Gruhler, Karin; Böhm, Ruth; Deilmann, Clemens; Schiller, Georg | 2002 | Stofflich-energetische Gebäudesteckbriefe - Gebäudevergleiche und Hochrechnungen für Bebauungsstrukturen | IÖR Schriften 38 | Copyright Elsevier | NA | http://nbn-resolving.de/urn:nbn:de:0168-ssoar-396855 | for use_type or construction_type: 'standardized using Google translate' | Recalculated for gross flor area by this table's authors | Material categories "Dachdeckungen" (roof cover material) and "Sonst. Stoffe, Schüttungen" (Other materials, fillings) summed into Other | Construction period assuming "post1960" is a 20 year period. | Heating Degree Days: Data: https://www.kapsarc.org/research/projects/global-degree-days-database/ - sheet 'T2m.hdd.18C' and divided by four to obtain daily values. Cooling Degree Days: Data: https://www.kapsarc.org/research/projects/global-degree-days-database/ - sheet 'T2m.cdd.18C' and divided by four to obtain daily values. Land area: Land area in 1961 (east+west), Data: https://www.cia.gov/library/publications/the-world-factbook/fields/2147.html. Population: Data: https://www.rug.nl/ggdc/historicaldevelopment/maddison/releases/maddison-project-database-2018. Urbanization: Urban pop. in 1960, Urban pop. in 1980, Data: https://www.rug.nl/ggdc/historicaldevelopment/maddison/releases/maddison-project-database-2018. GDP: Data: https://esa.un.org/unpd/wup/Download, Urbanization_rate_2018.xls. Human Development Index: Not collected. | Heeren and Fishman | Europe | Cfb,Dfb | 5728 | 3780.49 | 3908.14 | 90.73 | 117.6425 | 348410 | 72481 | NA | 78402 | 0.714 | 0.728 | 11587 | 21443 | NULL | NULL | R32EU15 | R5.2OECD | R_SFH_detached | M_brick | Standard | modeled/hypothetical/regulations | RS | M | OECD_EU15 | 428.1057 | 7
119 | Germany | NA | 1960 | 1981 |  |  |  | 33.9759 | 15.1004 |  |  | 622.8916 |  |  | 162.3293 | 177.4297 | [18 empty] | 7.5502 | 56.6265 | Two floor house - townhouse - no attic E-RH 1 | 1 | residential | SFH, MFH | NULL | NA | net | Gruhler, Karin; Böhm, Ruth; Deilmann, Clemens; Schiller, Georg | 2002 | Stofflich-energetische Gebäudesteckbriefe - Gebäudevergleiche und Hochrechnungen für Bebauungsstrukturen | IÖR Schriften 38 | Copyright Elsevier | NA | http://nbn-resolving.de/urn:nbn:de:0168-ssoar-396855 | for use_type or construction_type: 'standardized using Google translate' | Recalculated for gross flor area by this table's authors | Material categories "Dachdeckungen" (roof cover material) and "Sonst. Stoffe, Schüttungen" (Other materials, fillings) summed into Other | Construction period assuming "post1960" is a 20 year period. | Heating Degree Days: Data: https://www.kapsarc.org/research/projects/global-degree-days-database/ - sheet 'T2m.hdd.18C' and divided by four to obtain daily values. Cooling Degree Days: Data: https://www.kapsarc.org/research/projects/global-degree-days-database/ - sheet 'T2m.cdd.18C' and divided by four to obtain daily values. Land area: Land area in 1961 (east+west), Data: https://www.cia.gov/library/publications/the-world-factbook/fields/2147.html. Population: Data: https://www.rug.nl/ggdc/historicaldevelopment/maddison/releases/maddison-project-database-2018. Urbanization: Urban pop. in 1960, Urban pop. in 1980, Data: https://www.rug.nl/ggdc/historicaldevelopment/maddison/releases/maddison-project-database-2018. GDP: Data: https://esa.un.org/unpd/wup/Download, Urbanization_rate_2018.xls. Human Development Index: Not collected. | Heeren and Fishman | Europe | Cfb,Dfb | 5728 | 3780.49 | 3908.14 | 90.73 | 117.6425 | 348410 | 72481 | NA | 78402 | 0.714 | 0.728 | 11587 | 21443 | NULL | NULL | R32EU15 | R5.2OECD | R_SFH_rowhouse | RC_concretefloor | Standard | modeled/hypothetical/regulations | RS | C | OECD_EU15 | 622.8916 | 7
120 | Germany | NA | 1960 | 1981 |  |  |  | 30.4569 | 20.3046 |  |  | 416.2437 |  |  | 426.3959 | 340.1015 |  |  |  |  | 5.0761 | [13 empty] | 15.2284 | 55.8376 | Two floor house - townhouse - no attic E-RH 2 | 1 | residential | SFH, MFH | NULL | NA | net | Gruhler, Karin; Böhm, Ruth; Deilmann, Clemens; Schiller, Georg | 2002 | Stofflich-energetische Gebäudesteckbriefe - Gebäudevergleiche und Hochrechnungen für Bebauungsstrukturen | IÖR Schriften 38 | Copyright Elsevier | NA | http://nbn-resolving.de/urn:nbn:de:0168-ssoar-396855 | for use_type or construction_type: 'standardized using Google translate' | Recalculated for gross flor area by this table's authors | Material categories "Dachdeckungen" (roof cover material) and "Sonst. Stoffe, Schüttungen" (Other materials, fillings) summed into Other | Construction period assuming "post1960" is a 20 year period. | Heating Degree Days: Data: https://www.kapsarc.org/research/projects/global-degree-days-database/ - sheet 'T2m.hdd.18C' and divided by four to obtain daily values. Cooling Degree Days: Data: https://www.kapsarc.org/research/projects/global-degree-days-database/ - sheet 'T2m.cdd.18C' and divided by four to obtain daily values. Land area: Land area in 1961 (east+west), Data: https://www.cia.gov/library/publications/the-world-factbook/fields/2147.html. Population: Data: https://www.rug.nl/ggdc/historicaldevelopment/maddison/releases/maddison-project-database-2018. Urbanization: Urban pop. in 1960, Urban pop. in 1980, Data: https://www.rug.nl/ggdc/historicaldevelopment/maddison/releases/maddison-project-database-2018. GDP: Data: https://esa.un.org/unpd/wup/Download, Urbanization_rate_2018.xls. Human Development Index: Not collected. | Heeren and Fishman | Europe | Cfb,Dfb | 5728 | 3780.49 | 3908.14 | 90.73 | 117.6425 | 348410 | 72481 | NA | 78402 | 0.714 | 0.728 | 11587 | 21443 | NULL | NULL | R32EU15 | R5.2OECD | R_SFH_rowhouse | M_brick | Standard | modeled/hypothetical/regulations | RS | M | OECD_EU15 | 416.2437 | 8
121 | Germany | NA | 1960 | 1981 |  |  |  | 38.6957 | 8.599 |  |  | 455.7488 |  |  | 214.9758 | 253.6715 |  |  |  |  | 4.2995 | [13 empty] | 4.2995 | 90.2899 | Two floor house - townhouse - no attic E-RH 3 | 1 | residential | SFH, MFH | NULL | NA | net | Gruhler, Karin; Böhm, Ruth; Deilmann, Clemens; Schiller, Georg | 2002 | Stofflich-energetische Gebäudesteckbriefe - Gebäudevergleiche und Hochrechnungen für Bebauungsstrukturen | IÖR Schriften 38 | Copyright Elsevier | NA | http://nbn-resolving.de/urn:nbn:de:0168-ssoar-396855 | for use_type or construction_type: 'standardized using Google translate' | Recalculated for gross flor area by this table's authors | Material categories "Dachdeckungen" (roof cover material) and "Sonst. Stoffe, Schüttungen" (Other materials, fillings) summed into Other | Construction period assuming "post1960" is a 20 year period. | Heating Degree Days: Data: https://www.kapsarc.org/research/projects/global-degree-days-database/ - sheet 'T2m.hdd.18C' and divided by four to obtain daily values. Cooling Degree Days: Data: https://www.kapsarc.org/research/projects/global-degree-days-database/ - sheet 'T2m.cdd.18C' and divided by four to obtain daily values. Land area: Land area in 1961 (east+west), Data: https://www.cia.gov/library/publications/the-world-factbook/fields/2147.html. Population: Data: https://www.rug.nl/ggdc/historicaldevelopment/maddison/releases/maddison-project-database-2018. Urbanization: Urban pop. in 1960, Urban pop. in 1980, Data: https://www.rug.nl/ggdc/historicaldevelopment/maddison/releases/maddison-project-database-2018. GDP: Data: https://esa.un.org/unpd/wup/Download, Urbanization_rate_2018.xls. Human Development Index: Not collected. | Heeren and Fishman | Europe | Cfb,Dfb | 5728 | 3780.49 | 3908.14 | 90.73 | 117.6425 | 348410 | 72481 | NA | 78402 | 0.714 | 0.728 | 11587 | 21443 | NULL | NULL | R32EU15 | R5.2OECD | R_SFH_rowhouse | M_brick | Standard | modeled/hypothetical/regulations | RS | M | OECD_EU15 | 455.7488 | 8
122 | Germany | NA | 1918 | 1939 |  |  |  |  | 66.1637 |  |  | 86.5217 |  |  | 534.399 | 274.8338 | [18 empty] | 5.0895 | 132.3274 | Four floor - multifamily - halftimber IMF 1 | 4 | residential | MFH | NULL | NA | net | Gruhler, Karin; Böhm, Ruth; Deilmann, Clemens; Schiller, Georg | 2002 | Stofflich-energetische Gebäudesteckbriefe - Gebäudevergleiche und Hochrechnungen für Bebauungsstrukturen | IÖR Schriften 38 | Copyright Elsevier | NA | http://nbn-resolving.de/urn:nbn:de:0168-ssoar-396855 | for use_type or construction_type: 'standardized using Google translate' | Recalculated for gross flor area by this table's authors | Material categories "Dachdeckungen" (roof cover material) and "Sonst. Stoffe, Schüttungen" (Other materials, fillings) summed into Other category. | Construction period assuming "post1918" is a 20 year period. | Heating Degree Days: No data before 1948, HDD in 1948, Data: https://www.kapsarc.org/research/projects/global-degree-days-database/ - sheet 'T2m.hdd.18C' and divided by four to obtain daily values. Cooling Degree Days: No data before 1948, CDD in 1948, Data: https://www.kapsarc.org/research/projects/global-degree-days-database/ - sheet 'T2m.cdd.18C' and divided by four to obtain daily values. Land area: Land area in 1919, Data: https://www.cia.gov/library/publications/the-world-factbook/fields/2147.html. Population: Data: https://www.rug.nl/ggdc/historicaldevelopment/maddison/releases/maddison-project-database-2018. Urbanization: No data before 1950, Urban pop. in 1950, Data: https://www.rug.nl/ggdc/historicaldevelopment/maddison/releases/maddison-project-database-2018. GDP: Data: https://esa.un.org/unpd/wup/Download, Urbanization_rate_2018.xls. Human Development Index: Not collected. | Heeren and Fishman | Europe | Cfb,Dfb | 5728 | NA | 3652.455 | NA | 128.6475 | 465954 | 65237 | NA | 69286 | NA | 0.679 | 4184 | 7557 | NULL | NULL | R32EU15 | R5.2OECD | R_MFH_low | T_traditional | Standard | modeled/hypothetical/regulations | RM | T | OECD_EU15 | 86.5217 | 6
123 | Germany | NA | 1870 | 1919 |  |  |  |  | 47.2124 |  |  | 68.6726 |  |  | 639.5133 | 334.7788 | [18 empty] | 8.5841 | 145.9292 | Four floor - multifamily - brick IMZ 2 | 4 | residential | MFH | NULL | NA | net | Gruhler, Karin; Böhm, Ruth; Deilmann, Clemens; Schiller, Georg | 2002 | Stofflich-energetische Gebäudesteckbriefe - Gebäudevergleiche und Hochrechnungen für Bebauungsstrukturen | IÖR Schriften 38 | Copyright Elsevier | NA | http://nbn-resolving.de/urn:nbn:de:0168-ssoar-396855 | for use_type or construction_type: 'standardized using Google translate' | Recalculated for gross flor area by this table's authors. | Material categories "Dachdeckungen" (roof cover material) and "Sonst. Stoffe, Schüttungen" (Other materials, fillings) summed into Other category. |  | Heating Degree Days: No data before 1948, HDD in 1948, Data: https://www.kapsarc.org/research/projects/global-degree-days-database/ - sheet 'T2m.hdd.18C' and divided by four to obtain daily values. Cooling Degree Days: No data before 1948, CDD in 1948, Data: https://www.kapsarc.org/research/projects/global-degree-days-database/ - sheet 'T2m.cdd.18C' and divided by four to obtain daily values. Land area: Land area in 1871, Data: https://www.cia.gov/library/publications/the-world-factbook/fields/2147.html. Population: Data: https://www.rug.nl/ggdc/historicaldevelopment/maddison/releases/maddison-project-database-2018. Urbanization: No data before 1950, Urban pop. in 1950, Data: https://www.rug.nl/ggdc/historicaldevelopment/maddison/releases/maddison-project-database-2018. GDP: Data: https://esa.un.org/unpd/wup/Download, Urbanization_rate_2018.xls. Human Development Index: Not collected. | Heeren and Fishman | Europe | Cfb,Dfb | 5728 | NA | 3652.455 | NA | 128.6475 | 533211 | 39231 | NA | 60547 | NA | 0.679 | 2362 | 3561 | NULL | NULL | R32EU15 | R5.2OECD | R_MFH_low | M_brick | Standard | modeled/hypothetical/regulations | RM | M | OECD_EU15 | 68.6726 | 6
124 | Germany | NA | 1870 | 1919 |  |  |  |  | 38.8785 |  |  | 97.1963 |  |  | 641.4953 | 320.7477 | [18 empty] | 4.8598 | 131.215 | Four floor - multifamily - brick IMZ 3 | 4 | residential | MFH | NULL | NA | net | Gruhler, Karin; Böhm, Ruth; Deilmann, Clemens; Schiller, Georg | 2002 | Stofflich-energetische Gebäudesteckbriefe - Gebäudevergleiche und Hochrechnungen für Bebauungsstrukturen | IÖR Schriften 38 | Copyright Elsevier | NA | http://nbn-resolving.de/urn:nbn:de:0168-ssoar-396855 | for use_type or construction_type: 'standardized using Google translate' | Recalculated for gross flor area by this table's authors. | Material categories "Dachdeckungen" (roof cover material) and "Sonst. Stoffe, Schüttungen" (Other materials, fillings) summed into Other category. |  | Heating Degree Days: No data before 1948, HDD in 1948, Data: https://www.kapsarc.org/research/projects/global-degree-days-database/ - sheet 'T2m.hdd.18C' and divided by four to obtain daily values. Cooling Degree Days: No data before 1948, CDD in 1948, Data: https://www.kapsarc.org/research/projects/global-degree-days-database/ - sheet 'T2m.cdd.18C' and divided by four to obtain daily values. Land area: Land area in 1871, Data: https://www.cia.gov/library/publications/the-world-factbook/fields/2147.html. Population: Data: https://www.rug.nl/ggdc/historicaldevelopment/maddison/releases/maddison-project-database-2018. Urbanization: No data before 1950, Urban pop. in 1950, Data: https://www.rug.nl/ggdc/historicaldevelopment/maddison/releases/maddison-project-database-2018. GDP: Data: https://esa.un.org/unpd/wup/Download, Urbanization_rate_2018.xls. Human Development Index: Not collected. | Heeren and Fishman | Europe | Cfb,Dfb | 5728 | NA | 3652.455 | NA | 128.6475 | 533211 | 39231 | NA | 60547 | NA | 0.679 | 2362 | 3561 | NULL | NULL | R32EU15 | R5.2OECD | R_MFH_low | M_brick | Standard | modeled/hypothetical/regulations | RM | M | OECD_EU15 | 97.1963 | 6
125 | Germany | NA | 1919 | 1946 |  |  |  | 25.8956 | 15.5374 |  |  | 616.3153 |  |  | 150.1945 | 300.3889 |  |  |  |  | 5.1791 | [14 empty] | 119.1198 | Four floor - multifamily - brick IMZ 4 | 4 | residential | MFH | NULL | NA | net | Gruhler, Karin; Böhm, Ruth; Deilmann, Clemens; Schiller, Georg | 2002 | Stofflich-energetische Gebäudesteckbriefe - Gebäudevergleiche und Hochrechnungen für Bebauungsstrukturen | IÖR Schriften 38 | Copyright Elsevier | NA | http://nbn-resolving.de/urn:nbn:de:0168-ssoar-396855 | for use_type or construction_type: 'standardized using Google translate' | Recalculated for gross flor area by this table's authors. | Material categories "Dachdeckungen" (roof cover material) and "Sonst. Stoffe, Schüttungen" (Other materials, fillings) summed into Other category. |  | Heating Degree Days: No data before 1948, HDD in 1948, Data: https://www.kapsarc.org/research/projects/global-degree-days-database/ - sheet 'T2m.hdd.18C' and divided by four to obtain daily values. Cooling Degree Days: No data before 1948, CDD in 1948, Data: https://www.kapsarc.org/research/projects/global-degree-days-database/ - sheet 'T2m.cdd.18C' and divided by four to obtain daily values. Land area: Land area in 1919, Data: https://www.cia.gov/library/publications/the-world-factbook/fields/2147.html. Population: Data: https://www.rug.nl/ggdc/historicaldevelopment/maddison/releases/maddison-project-database-2018. Urbanization: No data before 1950, Urban pop. in 1950, Data: https://www.rug.nl/ggdc/historicaldevelopment/maddison/releases/maddison-project-database-2018. GDP: Data: https://esa.un.org/unpd/wup/Download, Urbanization_rate_2018.xls. Human Development Index: Not collected. | Heeren and Fishman | Europe | Cfb,Dfb | 5728 | NA | 3652.455 | NA | 128.6475 | 465954 | 60547 | NA | 64678 | NA | 0.679 | 3561 | 3139 | NULL | NULL | R32EU15 | R5.2OECD | R_MFH_low | M_brick | Standard | modeled/hypothetical/regulations | RM | M | OECD_EU15 | 616.3153 | 7
126 | Germany | NA | 1945 | 1966 |  |  |  | 36.5451 | 10.4415 |  |  | 271.4779 |  |  | 475.0864 | 297.5816 | [18 empty] | 5.2207 | 31.3244 | Four floor - multifamily - brick IMZ 5 | 4 | residential | MFH | NULL | NA | net | Gruhler, Karin; Böhm, Ruth; Deilmann, Clemens; Schiller, Georg | 2002 | Stofflich-energetische Gebäudesteckbriefe - Gebäudevergleiche und Hochrechnungen für Bebauungsstrukturen | IÖR Schriften 38 | Copyright Elsevier | NA | http://nbn-resolving.de/urn:nbn:de:0168-ssoar-396855 | for use_type or construction_type: 'standardized using Google translate' | Recalculated for gross flor area by this table's authors. | Material categories "Dachdeckungen" (roof cover material) and "Sonst. Stoffe, Schüttungen" (Other materials, fillings) summed into Other category. | Construction period assuming "post1945" is a 20 year period. | Heating Degree Days: HDD in 1948, Data: https://www.kapsarc.org/research/projects/global-degree-days-database/ - sheet 'T2m.hdd.18C' and divided by four to obtain daily values. Cooling Degree Days: CDD in 1948, Data: https://www.kapsarc.org/research/projects/global-degree-days-database/ - sheet 'T2m.cdd.18C' and divided by four to obtain daily values. Land area: Land area in 1946, Data: https://www.cia.gov/library/publications/the-world-factbook/fields/2147.html. Population: Data: https://www.rug.nl/ggdc/historicaldevelopment/maddison/releases/maddison-project-database-2018. Urbanization: Urban pop. in 1950, Urban pop. in 1965, Data: https://www.rug.nl/ggdc/historicaldevelopment/maddison/releases/maddison-project-database-2018. GDP: Data: https://esa.un.org/unpd/wup/Download, Urbanization_rate_2018.xls. Human Development Index: Not collected. | Heeren and Fishman | Europe | Cfb,Dfb | 5728 | 3652.455 | 3804.74 | 128.6475 | 92.4175 | 345110 | 67000 | NA | 76206 | 0.679 | 0.72 | 6381 | 14089 | NULL | NULL | R32EU15 | R5.2OECD | R_MFH_low | M_brick | Standard | modeled/hypothetical/regulations | RM | M | OECD_EU15 | 271.4779 | 7
127 | Germany | NA | 1961 | 1971 |  |  |  | 57.375 | 6.375 |  |  | 1020 |  |  |  | 191.25 |  |  |  |  | 6.375 | [13 empty] | 25.5 | 38.25 | Four floor - multifamily - block and strip IMI 1 | 4 | residential | MFH | NULL | NA | net | Gruhler, Karin; Böhm, Ruth; Deilmann, Clemens; Schiller, Georg | 2002 | Stofflich-energetische Gebäudesteckbriefe - Gebäudevergleiche und Hochrechnungen für Bebauungsstrukturen | IÖR Schriften 38 | Copyright Elsevier | NA | http://nbn-resolving.de/urn:nbn:de:0168-ssoar-396855 | for use_type or construction_type: 'standardized using Google translate' | Recalculated for gross flor area by this table's authors. | Material categories "Dachdeckungen" (roof cover material) and "Sonst. Stoffe, Schüttungen" (Other materials, fillings) summed into Other category. |  | Heating Degree Days: Data: https://www.kapsarc.org/research/projects/global-degree-days-database/ - sheet 'T2m.hdd.18C' and divided by four to obtain daily values. Cooling Degree Days: Data: https://www.kapsarc.org/research/projects/global-degree-days-database/ - sheet 'T2m.cdd.18C' and divided by four to obtain daily values. Land area: Land area in 1961 (east+west), Data: https://www.cia.gov/library/publications/the-world-factbook/fields/2147.html. Population: Data: https://www.rug.nl/ggdc/historicaldevelopment/maddison/releases/maddison-project-database-2018. Urbanization: Urban pop. in 1960, Urban pop. in 1970, Data: https://www.rug.nl/ggdc/historicaldevelopment/maddison/releases/maddison-project-database-2018. GDP: Data: https://esa.un.org/unpd/wup/Download, Urbanization_rate_2018.xls. Human Development Index: Not collected. | Heeren and Fishman | Europe | Cfb,Dfb | 5728 | 3615.6525 | 3912.95 | 126.6275 | 156.065 | 348410 | 73123 | NA | 78355 | 0.714 | 0.723 | 11776 | 16999 | NULL | NULL | R32EU15 | R5.2OECD | R_MFH_low | RC_unspecified | Standard | modeled/hypothetical/regulations | RM | C | OECD_EU15 | 1020 | 7
128 | Germany | NA | 1970 | 1991 |  |  |  | 110.6622 |  |  |  | 1035.0168 |  |  |  | 84.624 | [18 empty] | 6.5095 | 32.5477 | Five floor - multifamily - panel IMI 2 | 5 | residential | MFH | NULL | NA | net | Gruhler, Karin; Böhm, Ruth; Deilmann, Clemens; Schiller, Georg | 2002 | Stofflich-energetische Gebäudesteckbriefe - Gebäudevergleiche und Hochrechnungen für Bebauungsstrukturen | IÖR Schriften 38 | Copyright Elsevier | NA | http://nbn-resolving.de/urn:nbn:de:0168-ssoar-396855 | for use_type or construction_type: 'standardized using Google translate' | Recalculated for gross flor area by this table's authors | Material categories "Dachdeckungen" (roof cover material) and "Sonst. Stoffe, Schüttungen" (Other materials, fillings) summed into Other category. | Construction period assuming "post1970" is a 20 year period. | Heating Degree Days: Data: https://www.kapsarc.org/research/projects/global-degree-days-database/ - sheet 'T2m.hdd.18C' and divided by four to obtain daily values. Cooling Degree Days: Data: https://www.kapsarc.org/research/projects/global-degree-days-database/ - sheet 'T2m.cdd.18C' and divided by four to obtain daily values. Land area: Land area in 1970s (east+west), Data: https://www.cia.gov/library/publications/the-world-factbook/fields/2147.html. Population: Data: https://www.rug.nl/ggdc/historicaldevelopment/maddison/releases/maddison-project-database-2018. Urbanization: Urban pop. in 1970, Urban pop. in 1990, Data: https://www.rug.nl/ggdc/historicaldevelopment/maddison/releases/maddison-project-database-2018. GDP: Data: https://esa.un.org/unpd/wup/Download, Urbanization_rate_2018.xls. Human Development Index: Not collected. | Heeren and Fishman | Europe | Cfb,Dfb | 5728 | 4076.765 | 4027.5225 | 133.8275 | 194.37 | 348297 | 77783 | NA | 79961 | 0.723 | 0.731 | 16581 | 26568 | NULL | NULL | R32EU15 | R5.2OECD | R_MFH_low | RC_prefab | Standard | modeled/hypothetical/regulations | RM | C | OECD_EU15 | 1035.0168 | 5
129 | Germany | NA | 1970 | 1991 |  |  |  | 93.4523 |  |  |  | 961.2234 |  |  |  | 73.4268 | [18 empty] | 6.6752 | 20.0255 | Eleven floor - multifamily - panel IMI 3 | 11 | residential | MFH | NULL | NA | net | Gruhler, Karin; Böhm, Ruth; Deilmann, Clemens; Schiller, Georg | 2002 | Stofflich-energetische Gebäudesteckbriefe - Gebäudevergleiche und Hochrechnungen für Bebauungsstrukturen | IÖR Schriften 38 | Copyright Elsevier | NA | http://nbn-resolving.de/urn:nbn:de:0168-ssoar-396855 | for use_type or construction_type: 'standardized using Google translate' | Recalculated for gross flor area by this table's authors. | Material categories "Dachdeckungen" (roof cover material) and "Sonst. Stoffe, Schüttungen" (Other materials, fillings) summed into Other category. |  | Heating Degree Days: Data: https://www.kapsarc.org/research/projects/global-degree-days-database/ - sheet 'T2m.hdd.18C' and divided by four to obtain daily values. Cooling Degree Days: Data: https://www.kapsarc.org/research/projects/global-degree-days-database/ - sheet 'T2m.cdd.18C' and divided by four to obtain daily values. Land area: Land area in 1970s (east+west), Data: https://www.cia.gov/library/publications/the-world-factbook/fields/2147.html. Population: Data: https://www.rug.nl/ggdc/historicaldevelopment/maddison/releases/maddison-project-database-2018. Urbanization: Urban pop. in 1970, Urban pop. in 1990, Data: https://www.rug.nl/ggdc/historicaldevelopment/maddison/releases/maddison-project-database-2018. GDP: Data: https://esa.un.org/unpd/wup/Download, Urbanization_rate_2018.xls. Human Development Index: Not collected. | Heeren and Fishman | Europe | Cfb,Dfb | 5728 | 4076.765 | 4027.5225 | 133.8275 | 194.37 | 348297 | 77783 | NA | 79961 | 0.723 | 0.731 | 16581 | 26568 | NULL | NULL | R32EU15 | R5.2OECD | R_MFH_high | RC_prefab | Standard | modeled/hypothetical/regulations | RM | C | OECD_EU15 | 961.2234 | 5
130 | Germany | NA | 1970 | 1991 |  |  |  | 101.737 | 6.7825 |  |  | 956.3278 |  |  |  | 40.6948 |  |  |  |  | 6.7825 | [13 empty] | 13.5649 | 13.5649 | Eighteen floor - multifamily - panel IMI 4 | 18 | residential | MFH | NULL | NA | net | Gruhler, Karin; Böhm, Ruth; Deilmann, Clemens; Schiller, Georg | 2002 | Stofflich-energetische Gebäudesteckbriefe - Gebäudevergleiche und Hochrechnungen für Bebauungsstrukturen | IÖR Schriften 38 | Copyright Elsevier | NA | http://nbn-resolving.de/urn:nbn:de:0168-ssoar-396855 | for use_type or construction_type: 'standardized using Google translate' | Recalculated for gross flor area by this table's authors. | Material categories "Dachdeckungen" (roof cover material) and "Sonst. Stoffe, Schüttungen" (Other materials, fillings) summed into Other category. |  | Heating Degree Days: Data: https://www.kapsarc.org/research/projects/global-degree-days-database/ - sheet 'T2m.hdd.18C' and divided by four to obtain daily values. Cooling Degree Days: Data: https://www.kapsarc.org/research/projects/global-degree-days-database/ - sheet 'T2m.cdd.18C' and divided by four to obtain daily values. Land area: Land area in 1970s (east+west), Data: https://www.cia.gov/library/publications/the-world-factbook/fields/2147.html. Population: Data: https://www.rug.nl/ggdc/historicaldevelopment/maddison/releases/maddison-project-database-2018. Urbanization: Urban pop. in 1970, Urban pop. in 1990, Data: https://www.rug.nl/ggdc/historicaldevelopment/maddison/releases/maddison-project-database-2018. GDP: Data: https://esa.un.org/unpd/wup/Download, Urbanization_rate_2018.xls. Human Development Index: Not collected. | Heeren and Fishman | Europe | Cfb,Dfb | 5728 | 4076.765 | 4027.5225 | 133.8275 | 194.37 | 348297 | 77783 | NA | 79961 | 0.723 | 0.731 | 16581 | 26568 | NULL | NULL | R32EU15 | R5.2OECD | R_MFH_high | RC_prefab | Standard | modeled/hypothetical/regulations | RM | C | OECD_EU15 | 956.3278 | 7
131 | Germany | NA | 1990 | 2011 |  |  |  | 67.1429 | 10.3297 |  |  | 542.3077 |  |  | 377.033 | 123.956 |  |  |  |  | 5.1648 | [13 empty] | 5.1648 | 56.8132 | Three floor - multifamily - brick GWB | 3 | residential | MFH | NULL | NA | net | Gruhler, Karin; Böhm, Ruth; Deilmann, Clemens; Schiller, Georg | 2002 | Stofflich-energetische Gebäudesteckbriefe - Gebäudevergleiche und Hochrechnungen für Bebauungsstrukturen | IÖR Schriften 38 | Copyright Elsevier | NA | http://nbn-resolving.de/urn:nbn:de:0168-ssoar-396855 | for use_type or construction_type: 'standardized using Google translate' | Recalculated for gross flor area by this table's authors. | Material categories "Dachdeckungen" (roof cover material) and "Sonst. Stoffe, Schüttungen" (Other materials, fillings) summed into Other category. | Construction period assuming "post1990" is a 20 year period. | Heating Degree Days: Data: https://www.kapsarc.org/research/projects/global-degree-days-database/ - sheet 'T2m.hdd.18C' and divided by four to obtain daily values. Cooling Degree Days: Data: https://www.kapsarc.org/research/projects/global-degree-days-database/ - sheet 'T2m.cdd.18C' and divided by four to obtain daily values. Land area: Land area in 2017, Data: https://www.cia.gov/library/publications/the-world-factbook/fields/2147.html. Population: Data: https://www.rug.nl/ggdc/historicaldevelopment/maddison/releases/maddison-project-database-2018. Urbanization: Urban pop. in 1990, Urban pop. in 2010, Data: https://www.rug.nl/ggdc/historicaldevelopment/maddison/releases/maddison-project-database-2018. GDP: Data: https://esa.un.org/unpd/wup/Download, Urbanization_rate_2018.xls. Human Development Index: Not collected. | Heeren and Fishman | Europe | Cfb,Dfb | 5728 | 3627.84 | 3576.875 | 183.875 | 192.705 | 348672 | 79380 | NA | 81482 | 0.731 | 0.77 | 25054 | 43189 | NULL | NULL | R32EU15 | R5.2OECD | R_MFH_low | M_brick | Standard | modeled/hypothetical/regulations | RM | M | OECD_EU15 | 542.3077 | 8
132 | Germany | NA |  | 1919 |  |  |  | 2 | 98 |  |  | 161 |  |  | 1470 |  | 390 | 664 | [16 empty] | 12 | 16 | MFH | NA | residential | MFH | NULL | NA | gross | Ortlepp, Regine; Gruhler, Karin; Schiller, Georg | 2018 | Materials in Germany's domestic building stock: calculation model and uncertainties | Building Research & Information | Copyright Elsevier | 10.1080/09613218.2016.1264121 | https://doi.org/10.1080/09613218.2016.1264121 | for use_type or construction_type: 'Half-timber, brick, quarry-stone wall' | NULL | Roof covering is other | Table 2. Material composition indicators (MCIs) for MFH building types differentiated according to product groups in tons per m² floor space and tons per m³ gross volume (authors’ own calculation) | Heating Degree Days: No data before 1948, HDD in 1948, Data: https://www.kapsarc.org/research/projects/global-degree-days-database/ - sheet 'T2m.hdd.18C' and divided by four to obtain daily values. Cooling Degree Days: No data before 1948, CDD in 1948, Data: https://www.kapsarc.org/research/projects/global-degree-days-database/ - sheet 'T2m.cdd.18C' and divided by four to obtain daily values. Land area: Land area in 1871, Data: https://www.cia.gov/library/publications/the-world-factbook/fields/2147.html. Population: Data: https://www.rug.nl/ggdc/historicaldevelopment/maddison/releases/maddison-project-database-2018. Urbanization: No data before 1950, Urban pop. in 1950, Data: https://www.rug.nl/ggdc/historicaldevelopment/maddison/releases/maddison-project-database-2018. GDP: Pre-1919, Data: https://esa.un.org/unpd/wup/Download, Urbanization_rate_2018.xls. Human Development Index: Not collected. | Heeren and Fishman | Europe | Cfb,Dfb | 5728 | NA | 3652.455 | NA | 128.6475 | 533211 | NA | Pre-1919 | 60547 | NA | 0.679 | NA | 3561 | NULL | NULL | R32EU15 | R5.2OECD | R_MFH_unspecified | M_brick | Standard | real-world single case study | RM | M | OECD_EU15 | 161 | 8
133 | Germany | NA | 1919 | 1949 |  |  |  | 67 | 30 |  |  | 389 |  |  | 1219 |  | 379 | 639 | [16 empty] | 7 | 9 | MFH | NA | residential | MFH | NULL | NA | gross | Ortlepp, Regine; Gruhler, Karin; Schiller, Georg | 2018 | Materials in Germany's domestic building stock: calculation model and uncertainties | Building Research & Information | Copyright Elsevier | 10.1080/09613218.2016.1264121 | https://doi.org/10.1080/09613218.2016.1264121 | for use_type or construction_type: 'Brick' | NULL | Roof covering is other | Table 2. Material composition indicators (MCIs) for MFH building types differentiated according to product groups in tons per m² floor space and tons per m³ gross volume (authors’ own calculation) | Heating Degree Days: No data before 1948, HDD in 1948, Data: https://www.kapsarc.org/research/projects/global-degree-days-database/ - sheet 'T2m.hdd.18C' and divided by four to obtain daily values. Cooling Degree Days: No data before 1948, CDD in 1948, Data: https://www.kapsarc.org/research/projects/global-degree-days-database/ - sheet 'T2m.cdd.18C' and divided by four to obtain daily values. Land area: Land area in 1919, Data: https://www.cia.gov/library/publications/the-world-factbook/fields/2147.html. Population: Data: https://www.rug.nl/ggdc/historicaldevelopment/maddison/releases/maddison-project-database-2018. Urbanization: No data before 1950, Urban pop. in 1950, Data: https://www.rug.nl/ggdc/historicaldevelopment/maddison/releases/maddison-project-database-2018. GDP: Data: https://esa.un.org/unpd/wup/Download, Urbanization_rate_2018.xls. Human Development Index: Not collected. | Heeren and Fishman | Europe | Cfb,Dfb | 5728 | NA | 3652.455 | NA | 128.6475 | 465954 | 60547 | NA | 67991 | NA | 0.679 | 3561 | 4674 | NULL | NULL | R32EU15 | R5.2OECD | R_MFH_unspecified | M_brick | Standard | real-world single case study | RM | M | OECD_EU15 | 389 | 8
134 | Germany | NA | 1949 | 1979 |  |  |  | 116 | 12 |  |  | 1146 |  |  | 447 |  | 71 | 360 | [16 empty] | 20 | 4 | MFH | NA | residential | MFH | NULL | NA | gross | Ortlepp, Regine; Gruhler, Karin; Schiller, Georg | 2018 | Materials in Germany's domestic building stock: calculation model and uncertainties | Building Research & Information | Copyright Elsevier | 10.1080/09613218.2016.1264121 | https://doi.org/10.1080/09613218.2016.1264121 | for use_type or construction_type: 'Brick, lightweight concrete, reinforced concrete (diverse designs)' | NULL | Roof covering is other | Table 2. Material composition indicators (MCIs) for MFH building types differentiated according to product groups in tons per m² floor space and tons per m³ gross volume (authors’ own calculation) | Heating Degree Days: Data: https://www.kapsarc.org/research/projects/global-degree-days-database/ - sheet 'T2m.hdd.18C' and divided by four to obtain daily values. Cooling Degree Days: Data: https://www.kapsarc.org/research/projects/global-degree-days-database/ - sheet 'T2m.cdd.18C' and divided by four to obtain daily values. Land area: Land area in 1950 (east+west), Data: https://www.cia.gov/library/publications/the-world-factbook/fields/2147.html. Population: Data: https://www.rug.nl/ggdc/historicaldevelopment/maddison/releases/maddison-project-database-2018. Urbanization: Urban pop. in 1950, Urban pop. in 1980, Data: https://www.rug.nl/ggdc/historicaldevelopment/maddison/releases/maddison-project-database-2018. GDP: Data: https://esa.un.org/unpd/wup/Download, Urbanization_rate_2018.xls. Human Development Index: Not collected. | Heeren and Fishman | Europe | Cfb,Dfb | 5728 | 3656.4925 | 4066.255 | 167.5125 | 117.68 | 345282 | 67991 | NA | 78081 | 0.679 | 0.728 | 4674 | 22021 | NULL | NULL | R32EU15 | R5.2OECD | R_MFH_unspecified | RC_unspecified | Standard | real-world single case study | RM | C | OECD_EU15 | 1146 | 8
135 | Germany | NA | 1979 | 1991 |  |  |  | 152 | 9 |  |  | 1336 |  |  | 299 |  | 71 | 225 | [16 empty] | 12 | 3 | MFH | NA | residential | MFH | NULL | NA | gross | Ortlepp, Regine; Gruhler, Karin; Schiller, Georg | 2018 | Materials in Germany's domestic building stock: calculation model and uncertainties | Building Research & Information | Copyright Elsevier | 10.1080/09613218.2016.1264121 | https://doi.org/10.1080/09613218.2016.1264121 | for use_type or construction_type: 'Lightweight concrete (diverse designs), reinforced concrete (diverse designs), sand-lime brick' | NULL | Roof covering is other | Table 2. Material composition indicators (MCIs) for MFH building types differentiated according to product groups in tons per m² floor space and tons per m³ gross volume (authors’ own calculation) | Heating Degree Days: Data: https://www.kapsarc.org/research/projects/global-degree-days-database/ - sheet 'T2m.hdd.18C' and divided by four to obtain daily values. Cooling Degree Days: Data: https://www.kapsarc.org/research/projects/global-degree-days-database/ - sheet 'T2m.cdd.18C' and divided by four to obtain daily values. Land area: Land area in 1970s (east+west), Data: https://www.cia.gov/library/publications/the-world-factbook/fields/2147.html. Population: Data: https://www.rug.nl/ggdc/historicaldevelopment/maddison/releases/maddison-project-database-2018. Urbanization: Urban pop. in 1980, Urban pop. in 1990, Data: https://www.rug.nl/ggdc/historicaldevelopment/maddison/releases/maddison-project-database-2018. GDP: Data: https://esa.un.org/unpd/wup/Download, Urbanization_rate_2018.xls. Human Development Index: Not collected. | Heeren and Fishman | Europe | Cfb,Dfb | 5728 | 4066.255 | 4027.5225 | 117.68 | 194.37 | 348297 | 78081 | NA | 79961 | 0.728 | 0.731 | 22021 | 26568 | NULL | NULL | R32EU15 | R5.2OECD | R_MFH_unspecified | RC_unspecified | Standard | real-world single case study | RM | C | OECD_EU15 | 1336 | 8
136 | Germany | NA | 1991 | 2011 |  |  |  | 126 | 26 |  |  | 962 |  |  | 669 |  | 100 | 303 | [16 empty] | 19 | 11 | MFH | NA | residential | MFH | NULL | NA | gross | Ortlepp, Regine; Gruhler, Karin; Schiller, Georg | 2018 | Materials in Germany's domestic building stock: calculation model and uncertainties | Building Research & Information | Copyright Elsevier | 10.1080/09613218.2016.1264121 | https://doi.org/10.1080/09613218.2016.1264121 | for use_type or construction_type: 'Sand-lime brick, vertically perforated brick, lightweight concrete, timber frame construction' | NULL | Roof covering is other | Table 2. Material composition indicators (MCIs) for MFH building types differentiated according to product groups in tons per m² floor space and tons per m³ gross volume (authors’ own calculation) | Heating Degree Days: Data: https://www.kapsarc.org/research/projects/global-degree-days-database/ - sheet 'T2m.hdd.18C' and divided by four to obtain daily values. Cooling Degree Days: Data: https://www.kapsarc.org/research/projects/global-degree-days-database/ - sheet 'T2m.cdd.18C' and divided by four to obtain daily values. Land area: Land area in 2017, Data: https://www.cia.gov/library/publications/the-world-factbook/fields/2147.html. Population: Data: https://www.rug.nl/ggdc/historicaldevelopment/maddison/releases/maddison-project-database-2018. Urbanization: Urban pop. in 1990, Urban pop. in 2010, Data: https://www.rug.nl/ggdc/historicaldevelopment/maddison/releases/maddison-project-database-2018. GDP: Data: https://esa.un.org/unpd/wup/Download, Urbanization_rate_2018.xls. Human Development Index: Not collected. | Heeren and Fishman | Europe | Cfb,Dfb | 5728 | 4027.5225 | 3576.875 | 194.37 | 192.705 | 348672 | 79961 | NA | 81482 | 0.731 | 0.77 | 26568 | 43189 | NULL | NULL | R32EU15 | R5.2OECD | R_MFH_unspecified | M_brick | Standard | real-world single case study | RM | M | OECD_EU15 | 962 | 8
137 | Germany | NA | 1870 | 2000 |  |  |  | 38 | 55 |  |  | 319 |  |  | 1274 |  | 313 | 651 | [16 empty] | 13 | 12 | MFH - brickwork | NA | residential | MFH | NULL | NA | gross | Ortlepp, Regine; Gruhler, Karin; Schiller, Georg | 2018 | Materials in Germany's domestic building stock: calculation model and uncertainties | Building Research & Information | Copyright Elsevier | 10.1080/09613218.2016.1264121 | https://doi.org/10.1080/09613218.2016.1264121 | for use_type or construction_type: 'Sand-lime brick, vertically perforated brick, lightweight concrete, timber frame construction' | NULL | Roof covering is other | Table A1. Material composition indicators (MCIs) for MFH brickworkds and reinforce concrete types differentiated according to product groups in tons per m² floor space and tons per m³ gross volume (authors’ own calculation) |  |  |  | Cfb,Dfb | 5728 | 4027.5225 | 3576.875 | 194.37 | 192.705 | 348672 | 79961 | NA | 81482 | 0.731 | 0.77 | 26568 | 43189 | NULL | NULL | R32EU15 | R5.2OECD | R_MFH_unspecified | M_brick | Standard | real-world single case study | RM | M | OECD_EU15 | 319 | 8
138 | Germany | NA | 1870 | 2000 |  |  |  | 158 | 4 |  |  | 1479 |  |  | 1 |  | 40 | 88 | [16 empty] | 17 | 1 | MFH - reinforced concrete | NA | residential | MFH | NULL | NA | gross | Ortlepp, Regine; Gruhler, Karin; Schiller, Georg | 2018 | Materials in Germany's domestic building stock: calculation model and uncertainties | Building Research & Information | Copyright Elsevier | 10.1080/09613218.2016.1264121 | https://doi.org/10.1080/09613218.2016.1264121 | for use_type or construction_type: 'Reinforce concrete' | NULL | Roof covering is other | Table A1. Material composition indicators (MCIs) for MFH brickworkds and reinforce concrete types differentiated according to product groups in tons per m² floor space and tons per m³ gross volume (authors’ own calculation) |  |  |  | Cfb,Dfb | 5728 | 4027.5225 | 3576.875 | 194.37 | 192.705 | 348672 | 79961 | NA | 81482 | 0.731 | 0.77 | 26568 | 43189 | NULL | NULL | R32EU15 | R5.2OECD | R_MFH_unspecified | RC_unspecified | Standard | real-world single case study | RM | C | OECD_EU15 | 1479 | 8
139 | Germany | NA | 1976 | 2010 |  |  |  | 177.3333 | 50.6667 |  |  | 830.6667 |  |  | 441.6667 |  |  | 6.3333 | [16 empty] | 19.6667 | 430.3333 | non-domestic - MI | NA | non-residential | NA | NULL | urban | gross | Ortlepp, Regine; Gruhler, Karin; Schiller, Georg | 2016 | Material stocks in Germany's non-domestic buildings: a new quantification method | Building Research & Information | Copyright Elsevier | 10.1080/09613218.2016.1112096 | https://doi.org/10.1080/09613218.2016.1112096 | for use_type or construction_type: 'steel frames are commonly found in non-domestic buildings in Germany to create larger interior spaces and support wider spans' | MI = [M (Mt)*10^9 / (240*10^6)]*0.08 (non domestic floor space from Table 7) | Others includes plaster, screed, mortar, roof covering, floorings, sealing sheetings and other materials | Figure 8. Material composition of Germany’s non-domestic building stock (authors’own calculation). | Heating Degree Days: Data: https://www.kapsarc.org/research/projects/global-degree-days-database/ - sheet 'T2m.hdd.18C' and divided by four to obtain daily values. Cooling Degree Days: Data: https://www.kapsarc.org/research/projects/global-degree-days-database/ - sheet 'T2m.cdd.18C' and divided by four to obtain daily values. Land area: Land area in 2017, Data: https://www.cia.gov/library/publications/the-world-factbook/fields/2147.html. Population: Data: https://www.rug.nl/ggdc/historicaldevelopment/maddison/releases/maddison-project-database-2018. Urbanization: Urban pop. in 1975, Urban pop. in 2010, Data: https://www.rug.nl/ggdc/historicaldevelopment/maddison/releases/maddison-project-database-2018. GDP: Data: https://esa.un.org/unpd/wup/Download, Urbanization_rate_2018.xls. Human Development Index: Not collected. | Heeren and Fishman | Europe | Cfb,Dfb | 5728 | 3960.79 | 4326.15 | 209.375 | 208.7075 | 348672 | 78299 | NA | 81655 | 0.726 | 0.77 | 19929 | 41215 | NULL | NULL | R32EU15 | R5.2OECD | NR_unspecified | Unspecified | Standard | sample/average/statistics | NR | U | OECD_EU15 | 830.6667 | 7
140 | Grenada | NA |  |  | 27 |  |  |  | 40 |  |  | 1315 |  | 45 | [22 empty] | Concrete Structure A (Concrete block walls; Concrete slab floor; Concrete pillar foundation; Timber + sheet steel roof) | 1,2 | residential | SFH, MFH | NULL | NA | NA | Symmes, Robert; Telesford, John; Fishman, Tomer; Su-yin, Tan; De Kroon, Kristen; Singh, Simron | 2019 | The weight of islands: Leveraging Grenada's material stocks to adapt to climate change | Journal of Industrial Ecology | Copyright Elsevier | 10.1111/jiec.12853 | https://doi.org/10.1111/jiec.12853 | NULL | NULL | NULL | NULL | Heating Degree Days: Data not available for this country in https://www.kapsarc.org/research/projects/global-degree-days-database/.Cooling Degree Days: Data not available for this country in https://www.kapsarc.org/research/projects/global-degree-days-database/. Land area: Data: https://www.cia.gov/library/publications/the-world-factbook/fields/2147.html. Population: Data not available for this country, Data: https://www.rug.nl/ggdc/historicaldevelopment/maddison/releases/maddison-project-database-2018. Urbanization: Urban pop. in 2015, Data: https://www.rug.nl/ggdc/historicaldevelopment/maddison/releases/maddison-project-database-2018. GDP: Data for this country not available in https://esa.un.org/unpd/wup/Download, Urbanization_rate_2018.xls. Human Development Index: Not collected. | Heeren and Fishman | SIDS | Af | 1348 | NA | NA | NA | NA | 344 | NA | Data not available for this country | NA | NA | 0.36 | NA | NA | NULL | NULL | R32LAM-M | R5.2LAM | R_SFH_unspecified | RC_concretefloor | Standard | modeled/hypothetical/regulations | RS | C | LAM_LAM-M | 1315 | 4
141 | Grenada | NA |  |  | 36 |  |  |  | 40 |  |  | 1645 |  | 159 | [22 empty] | Concrete Structure B (Concrete block walls, concrete slab floor, concrete slab foundation; Timber + sheet steel roof) | 1,2,3 | residential, commercial | NA | NULL | NA | NA | Symmes, Robert; Telesford, John; Fishman, Tomer; Su-yin, Tan; De Kroon, Kristen; Singh, Simron | 2019 | The weight of islands: Leveraging Grenada's material stocks to adapt to climate change | Journal of Industrial Ecology | Copyright Elsevier | 10.1111/jiec.12853 | https://doi.org/10.1111/jiec.12853 | for use_type or construction_type: 'Commercial' | NULL | NULL | NULL | Heating Degree Days: Data not available for this country in https://www.kapsarc.org/research/projects/global-degree-days-database/.Cooling Degree Days: Data not available for this country in https://www.kapsarc.org/research/projects/global-degree-days-database/. Land area: Data: https://www.cia.gov/library/publications/the-world-factbook/fields/2147.html. Population: Data not available for this country, Data: https://www.rug.nl/ggdc/historicaldevelopment/maddison/releases/maddison-project-database-2018. Urbanization: Urban pop. in 2015, Data: https://www.rug.nl/ggdc/historicaldevelopment/maddison/releases/maddison-project-database-2018. GDP: Data for this country not available in https://esa.un.org/unpd/wup/Download, Urbanization_rate_2018.xls. Human Development Index: Not collected. | Heeren and Fishman | SIDS | Af | 1348 | NA | NA | NA | NA | 344 | NA | Data not available for this country | NA | NA | 0.36 | NA | NA | NULL | NULL | R32LAM-M | R5.2LAM | NR_unspecified | RC_concretefloor | Standard | modeled/hypothetical/regulations | NR | C | LAM_LAM-M | 1645 | 4
142 | Grenada | NA |  |  | 36 |  |  |  | 90 |  |  | 345 |  | 45 | [22 empty] | Timber Structure (Timber walls + siding; Timber floor; Concrete footing foundation; Timber + sheet steel roof) | 1,2 | residential | SFH | NULL | NA | NA | Symmes, Robert; Telesford, John; Fishman, Tomer; Su-yin, Tan; De Kroon, Kristen; Singh, Simron | 2019 | The weight of islands: Leveraging Grenada's material stocks to adapt to climate change | Journal of Industrial Ecology | Copyright Elsevier | 10.1111/jiec.12853 | https://doi.org/10.1111/jiec.12853 | NULL | NULL | NULL | NULL | Heating Degree Days: Data not available for this country in https://www.kapsarc.org/research/projects/global-degree-days-database/.Cooling Degree Days: Data not available for this country in https://www.kapsarc.org/research/projects/global-degree-days-database/. Land area: Data: https://www.cia.gov/library/publications/the-world-factbook/fields/2147.html. Population: Data not available for this country, Data: https://www.rug.nl/ggdc/historicaldevelopment/maddison/releases/maddison-project-database-2018. Urbanization: Urban pop. in 2015, Data: https://www.rug.nl/ggdc/historicaldevelopment/maddison/releases/maddison-project-database-2018. GDP: Data for this country not available in https://esa.un.org/unpd/wup/Download, Urbanization_rate_2018.xls. Human Development Index: Not collected. | Heeren and Fishman | SIDS | Af | 1348 | NA | NA | NA | NA | 344 | NA | Data not available for this country | NA | NA | 0.36 | NA | NA | NULL | NULL | R32LAM-M | R5.2LAM | R_SFH_unspecified | T_traditional | Standard | modeled/hypothetical/regulations | RS | T | LAM_LAM-M | 345 | 4
143 | Grenada | NA |  |  | 35 |  |  |  | 90 |  |  | 1125 |  | 159 | [22 empty] | Concrete/Timber Mix Structure (Concrete block walls, concrete slab floor, concrete slab foundation; Timber + sheet steel roof) | 1,2 | residential | SFH | NULL | NA | NA | Symmes, Robert; Telesford, John; Fishman, Tomer; Su-yin, Tan; De Kroon, Kristen; Singh, Simron | 2019 | The weight of islands: Leveraging Grenada's material stocks to adapt to climate change | Journal of Industrial Ecology | Copyright Elsevier | 10.1111/jiec.12853 | https://doi.org/10.1111/jiec.12853 | NULL | NULL | NULL | NULL | Heating Degree Days: Data not available for this country in https://www.kapsarc.org/research/projects/global-degree-days-database/.Cooling Degree Days: Data not available for this country in https://www.kapsarc.org/research/projects/global-degree-days-database/. Land area: Data: https://www.cia.gov/library/publications/the-world-factbook/fields/2147.html. Population: Data not available for this country, Data: https://www.rug.nl/ggdc/historicaldevelopment/maddison/releases/maddison-project-database-2018. Urbanization: Urban pop. in 2015, Data: https://www.rug.nl/ggdc/historicaldevelopment/maddison/releases/maddison-project-database-2018. GDP: Data for this country not available in https://esa.un.org/unpd/wup/Download, Urbanization_rate_2018.xls. Human Development Index: Not collected. | Heeren and Fishman | SIDS | Af | 1348 | NA | NA | NA | NA | 344 | NA | Data not available for this country | NA | NA | 0.36 | NA | NA | NULL | NULL | R32LAM-M | R5.2LAM | R_SFH_unspecified | RC_concretefloor | Standard | modeled/hypothetical/regulations | RS | C | LAM_LAM-M | 1125 | 4
144 | Grenada | NA |  |  | 325 |  |  |  | 0 |  |  | 1645 |  | 159 | [22 empty] | Steel Structure (Steel frame; sheet steel siding; concrete slab floor; Timber + sheet steel roof) | 1 | industrial | NA | NULL | NA | NA | Symmes, Robert; Telesford, John; Fishman, Tomer; Su-yin, Tan; De Kroon, Kristen; Singh, Simron | 2019 | The weight of islands: Leveraging Grenada's material stocks to adapt to climate change | Journal of Industrial Ecology | Copyright Elsevier | 10.1111/jiec.12853 | https://doi.org/10.1111/jiec.12853 | NULL | NULL | NULL | NULL | Heating Degree Days: Data not available for this country in https://www.kapsarc.org/research/projects/global-degree-days-database/.Cooling Degree Days: Data not available for this country in https://www.kapsarc.org/research/projects/global-degree-days-database/. Land area: Data: https://www.cia.gov/library/publications/the-world-factbook/fields/2147.html. Population: Data not available for this country, Data: https://www.rug.nl/ggdc/historicaldevelopment/maddison/releases/maddison-project-database-2018. Urbanization: Urban pop. in 2015, Data: https://www.rug.nl/ggdc/historicaldevelopment/maddison/releases/maddison-project-database-2018. GDP: Data for this country not available in https://esa.un.org/unpd/wup/Download, Urbanization_rate_2018.xls. Human Development Index: Not collected. | Heeren and Fishman | SIDS | Af | 1348 | NA | NA | NA | NA | 344 | NA | Data not available for this country | NA | NA | 0.36 | NA | NA | NULL | NULL | R32LAM-M | R5.2LAM | NR_factory | S_concretefloor | Standard | modeled/hypothetical/regulations | NR | S | LAM_LAM-M | 1645 | 4
145 | Grenada | NA |  |  | 35 |  |  |  | 90 |  |  | 675 |  | 159 | [22 empty] | Brick historical Structure (Brick exterior walls; concrete foundation; timber + sheet steel roof) | 2,3 | residential, commercial, public | SFH | NULL | NA | NA | Symmes, Robert; Telesford, John; Fishman, Tomer; Su-yin, Tan; De Kroon, Kristen; Singh, Simron | 2019 | The weight of islands: Leveraging Grenada's material stocks to adapt to climate change | Journal of Industrial Ecology | Copyright Elsevier | 10.1111/jiec.12853 | https://doi.org/10.1111/jiec.12853 | NULL | NULL | NULL | NULL | Heating Degree Days: Data not available for this country in https://www.kapsarc.org/research/projects/global-degree-days-database/.Cooling Degree Days: Data not available for this country in https://www.kapsarc.org/research/projects/global-degree-days-database/. Land area: Data: https://www.cia.gov/library/publications/the-world-factbook/fields/2147.html. Population: Data not available for this country, Data: https://www.rug.nl/ggdc/historicaldevelopment/maddison/releases/maddison-project-database-2018. Urbanization: Urban pop. in 2015, Data: https://www.rug.nl/ggdc/historicaldevelopment/maddison/releases/maddison-project-database-2018. GDP: Data for this country not available in https://esa.un.org/unpd/wup/Download, Urbanization_rate_2018.xls. Human Development Index: Not collected. | Heeren and Fishman | SIDS | Af | 1348 | NA | NA | NA | NA | 344 | NA | Data not available for this country | NA | NA | 0.36 | NA | NA | NULL | NULL | R32LAM-M | R5.2LAM | R_SFH_unspecified | M_brick | Standard | modeled/hypothetical/regulations | RS | M | LAM_LAM-M | 675 | 4
146 | Grenada | NA |  |  | 180 |  |  |  | 0 |  |  | 1125 |  | 159 | [22 empty] | Reinforced concrete structure (Reinforced concrete structure) | 2,3,4 | public | NA | NULL | NA | NA | Symmes, Robert; Telesford, John; Fishman, Tomer; Su-yin, Tan; De Kroon, Kristen; Singh, Simron | 2019 | The weight of islands: Leveraging Grenada's material stocks to adapt to climate change | Journal of Industrial Ecology | Copyright Elsevier | 10.1111/jiec.12853 | https://doi.org/10.1111/jiec.12853 | NULL | NULL | NULL | NULL | Heating Degree Days: Data not available for this country in https://www.kapsarc.org/research/projects/global-degree-days-database/.Cooling Degree Days: Data not available for this country in https://www.kapsarc.org/research/projects/global-degree-days-database/. Land area: Data: https://www.cia.gov/library/publications/the-world-factbook/fields/2147.html. Population: Data not available for this country, Data: https://www.rug.nl/ggdc/historicaldevelopment/maddison/releases/maddison-project-database-2018. Urbanization: Urban pop. in 2015, Data: https://www.rug.nl/ggdc/historicaldevelopment/maddison/releases/maddison-project-database-2018. GDP: Data for this country not available in https://esa.un.org/unpd/wup/Download, Urbanization_rate_2018.xls. Human Development Index: Not collected. | Heeren and Fishman | SIDS | Af | 1348 | NA | NA | NA | NA | 344 | NA | Data not available for this country | NA | NA | 0.36 | NA | NA | NULL | NULL | R32LAM-M | R5.2LAM | NR_civic | RC_concretefloor | Standard | modeled/hypothetical/regulations | NR | C | LAM_LAM-M | 1125 | 4
147 | India | NA | [9 empty] | 790 |  |  | 2190 | 140 | 714 | [18 empty] | 24 | 1 storey | 1 | residential | SFH | NULL | NA | NA | Mastrucci, Alessio; Rao, Narasimha D. | 2017 | Decent housing in the developing world: Reducing life-cycle energy requirements | Energy and Buildings | Copyright Elsevier | 10.1016/j.enbuild.2017.07.072 | https://doi.org/10.1016/j.enbuild.2017.07.072 | for use_type or construction_type: 'structure: masonry, walls: fired bricks, roof: RC' | NULL | Unclear what the color brown in Fig. 3 signifies. Included as "other" | Reference floor surface: 40m2. Author suggests that values may be on the high side. Wait for new paper. | Heating Degree Days: No data after 2013, HDD in 2013, Data: https://www.kapsarc.org/research/projects/global-degree-days-database/ - sheet 'T2m.hdd.18C' and divided by four to obtain daily values. Cooling Degree Days: No data after 2013, CDD in 2013, Data: https://www.kapsarc.org/research/projects/global-degree-days-database/ - sheet 'T2m.cdd.18C' and divided by four to obtain daily values. Land area: Data: https://www.cia.gov/library/publications/the-world-factbook/fields/2147.html. Population: Population in 2016, Data: https://www.rug.nl/ggdc/historicaldevelopment/maddison/releases/maddison-project-database-2018. Urbanization: Urban pop. in 2015, Urban pop. in 2020, Data: https://www.rug.nl/ggdc/historicaldevelopment/maddison/releases/maddison-project-database-2018. GDP: No data after 2016, GDP in 2016, Data: https://esa.un.org/unpd/wup/Download, Urbanization_rate_2018.xls. Human Development Index: Not collected. | Heeren and Fishman | South_and_Southeast_Asia | Aw,Cwa | 2447 | NA | 417.6475 | NA | 2904.8125 | 2973193 | NA | No data after 2016 | 1268155 | 0.328 | 0.349 | NA | 5961 | NULL | NULL | R32IND | R5.2ASIA | R_SFH_unspecified | M_brick | Standard | modeled/hypothetical/regulations | RS | M | ASIA_IND | 790 | 5
148 | India | NA | [6 empty] | 17 |  |  | 814 |  |  | 1781 | 120 | 400 | [18 empty] | 17 | 2 storey | 2 | residential | SFH | NULL | NA | NA | Mastrucci, Alessio; Rao, Narasimha D. | 2017 | Decent housing in the developing world: Reducing life-cycle energy requirements | Energy and Buildings | Copyright Elsevier | 10.1016/j.enbuild.2017.07.072 | https://doi.org/10.1016/j.enbuild.2017.07.072 | for use_type or construction_type: 'structure: masonry, walls: fired bricks, roof: RC' | NULL | Unclear what the color brown in Fig. 3 signifies. Included as "other" | Reference floor surface: 80m2. Author suggests that values may be on the high side. Wait for new paper. | Heating Degree Days: No data after 2013, HDD in 2013, Data: https://www.kapsarc.org/research/projects/global-degree-days-database/ - sheet 'T2m.hdd.18C' and divided by four to obtain daily values. Cooling Degree Days: No data after 2013, CDD in 2013, Data: https://www.kapsarc.org/research/projects/global-degree-days-database/ - sheet 'T2m.cdd.18C' and divided by four to obtain daily values. Land area: Data: https://www.cia.gov/library/publications/the-world-factbook/fields/2147.html. Population: Population in 2016, Data: https://www.rug.nl/ggdc/historicaldevelopment/maddison/releases/maddison-project-database-2018. Urbanization: Urban pop. in 2015, Urban pop. in 2020, Data: https://www.rug.nl/ggdc/historicaldevelopment/maddison/releases/maddison-project-database-2018. GDP: No data after 2016, GDP in 2016, Data: https://esa.un.org/unpd/wup/Download, Urbanization_rate_2018.xls. Human Development Index: Not collected. | Heeren and Fishman | South_and_Southeast_Asia | Aw,Cwa | 2447 | NA | 417.6475 | NA | 2904.8125 | 2973193 | NA | No data after 2016 | 1268155 | 0.328 | 0.349 | NA | 5961 | NULL | NULL | R32IND | R5.2ASIA | R_MFH_low | M_brick | Standard | modeled/hypothetical/regulations | RM | M | ASIA_IND | 814 | 6
149 | India | NA | [9 empty] | 1017 |  |  | 1013 | 149 | 196 | [18 empty] | 24 | multi storey | 3 | residential | MFH | NULL | NA | NA | Mastrucci, Alessio; Rao, Narasimha D. | 2017 | Decent housing in the developing world: Reducing life-cycle energy requirements | Energy and Buildings | Copyright Elsevier | 10.1016/j.enbuild.2017.07.072 | https://doi.org/10.1016/j.enbuild.2017.07.072 | for use_type or construction_type: 'structure: RC Framing, walls: fired bricks, roof: RC' | NULL | Unclear what the color brown in Fig. 3 signifies. Included as "other" | Reference floor surface: 640m2. Author suggests that values may be on the high side. Wait for new paper. | Heating Degree Days: No data after 2013, HDD in 2013, Data: https://www.kapsarc.org/research/projects/global-degree-days-database/ - sheet 'T2m.hdd.18C' and divided by four to obtain daily values. Cooling Degree Days: No data after 2013, CDD in 2013, Data: https://www.kapsarc.org/research/projects/global-degree-days-database/ - sheet 'T2m.cdd.18C' and divided by four to obtain daily values. Land area: Data: https://www.cia.gov/library/publications/the-world-factbook/fields/2147.html. Population: Population in 2016, Data: https://www.rug.nl/ggdc/historicaldevelopment/maddison/releases/maddison-project-database-2018. Urbanization: Urban pop. in 2015, Urban pop. in 2020, Data: https://www.rug.nl/ggdc/historicaldevelopment/maddison/releases/maddison-project-database-2018. GDP: No data after 2016, GDP in 2016, Data: https://esa.un.org/unpd/wup/Download, Urbanization_rate_2018.xls. Human Development Index: Not collected. | Heeren and Fishman | South_and_Southeast_Asia | Aw,Cwa | 2447 | NA | 417.6475 | NA | 2904.8125 | 2973193 | NA | No data after 2016 | 1268155 | 0.328 | 0.349 | NA | 5961 | NULL | NULL | R32IND | R5.2ASIA | R_MFH_low | RC_unspecified | Standard | modeled/hypothetical/regulations | RM | C | ASIA_IND | 1017 | 5
150 | Italy | Turin | 1965 | 2004 | 52.6023 | 0.081833 | 0.047463 |  | 1.5712 |  |  | 1200.3273 |  |  | 63.0115 | 90.18 | [9 empty] | 30.5237 | 1.473 | 3.437 | [5 empty] | 2.635 |  | 8.1833 | Residential (6110 m^2) | 10 | residential | NA | NULL | urban | net | Blengini, Gian Andrea | 2009 | Life cycle of buildings, demolition and recycling potential: A case study in Turin, Italy | Building and Environment | Copyright Elsevier | 10.1016/j.buildenv.2008.03.007 | https://doi.org/10.1016/j.buildenv.2008.03.007 | NULL | Calculated for net area : 6110 m^2. | Considered "roof tiles" and "paint" as "other" | Table 4. Materials in the building envelope, inventory data sources, quantities, transport distances and construction waste factors. | Heating Degree Days: Data: https://www.kapsarc.org/research/projects/global-degree-days-database/ - sheet 'T2m.hdd.18C' and divided by four to obtain daily values. Cooling Degree Days: Data: https://www.kapsarc.org/research/projects/global-degree-days-database/ - sheet 'T2m.cdd.18C' and divided by four to obtain daily values. Land area: Data: https://www.cia.gov/library/publications/the-world-factbook/fields/2147.html. Population: Data: https://www.rug.nl/ggdc/historicaldevelopment/maddison/releases/maddison-project-database-2018. Urbanization: Urban pop. in 1965, Urban pop. in 2005, Data: https://www.rug.nl/ggdc/historicaldevelopment/maddison/releases/maddison-project-database-2018. GDP: Data: https://esa.un.org/unpd/wup/Download, Urbanization_rate_2018.xls. Human Development Index: Not collected. | Heeren and Fishman | Europe | Cfa | 5013 | 2782.605 | 2870.8325 | 313.15 | 397.0125 | 294140 | 51987 | NA | 57709 | 0.618 | 0.677 | 9320 | 32380 | NULL | NULL | R32EU15 | R5.2OECD | R_MFH_high | RC_concretefloor | Standard | real-world single case study | RM | C | OECD_EU15 | 1200.3273 | 12
151 | Japan | NA | 2009 | 2010 | 62.1 |  | 1.66 |  | 50.66 |  |  | 661.1 | 38.19 | 162.04 | [12 empty] | 3.1 | [8 empty] | 23.19 | Material Intensity | NA | NA | NA | country-weighed average | urban | NA | Tanikawa, Hiroki; Fishman, Tomer; Okuoka, Keijiro; Sugimoto, Kenji | 2015 | The Weight of Society Over Time and Space: A Comprehensive Account of the Construction Material Stock of Japan, 1945-2010 | Journal of Industrial Ecology | Copyright Elsevier | 10.1111/jiec.12284 | https://doi.org/10.1111/jiec.12284 | NULL | NULL | NULL | Provided by personal communication with the authors of the study | Heating Degree Days: Data: https://www.kapsarc.org/research/projects/global-degree-days-database/ - sheet 'T2m.hdd.18C' and divided by four to obtain daily values. Cooling Degree Days: Data: https://www.kapsarc.org/research/projects/global-degree-days-database/ - sheet 'T2m.cdd.18C' and divided by four to obtain daily values. Land area: Data: https://www.cia.gov/library/publications/the-world-factbook/fields/2147.html. Population: Data: https://www.rug.nl/ggdc/historicaldevelopment/maddison/releases/maddison-project-database-2018. Urbanization: Urban pop. in 2005, Urban pop. in 2010, Data: https://www.rug.nl/ggdc/historicaldevelopment/maddison/releases/maddison-project-database-2018. GDP: Data: https://esa.un.org/unpd/wup/Download, Urbanization_rate_2018.xls. Human Development Index: Not collected. | Heeren and Fishman | East_Asia | Cfa | 3969 | 2049.5425 | 2139.5649 | 598.985 | 743.17 | 364485 | 127654 | NA | 127529 | 0.86 | 0.908 | 33798 | 35477 | NULL | NULL | R32JPN | R5.2OECD | Unspecified | Unspecified | Unspecified | sample/average/statistics | UN | U | OECD_JPN | 661.1 | 8
152 | Japan | NA |  | 1949 | 1 |  | 2 |  | 73 |  |  | 5 |  | 78 |  | 3 | [9 empty] | 52 | 5 | [8 empty] | 32 | Traditional wooden house | NA | residential | SFH | NULL | NA | NA | Tanikawa, Hiroki; Hashimoto, Seiji | 2009 | Urban stock over time: spatial material stock analysis using 4d-GIS | Building Research & Information | Copyright Elsevier | 10.1080/09613210903169394 | https://doi.org/10.1080/09613210903169394 | NULL | NULL | NULL | Table 2a. Detailed constructionmaterial intensity of buildings, Japan. Surface and subsurface are taken into account. | Heating Degree Days: Pre-1949, Data: https://www.kapsarc.org/research/projects/global-degree-days-database/ - sheet 'T2m.hdd.18C' and divided by four to obtain daily values. Cooling Degree Days: Pre-1949, Data: https://www.kapsarc.org/research/projects/global-degree-days-database/ - sheet 'T2m.cdd.18C' and divided by four to obtain daily values. Land area: Data: https://www.cia.gov/library/publications/the-world-factbook/fields/2147.html. Population: Data: https://www.rug.nl/ggdc/historicaldevelopment/maddison/releases/maddison-project-database-2018. Urbanization: No data before 1950, Urban pop. in 1950, Data: https://www.rug.nl/ggdc/historicaldevelopment/maddison/releases/maddison-project-database-2018. GDP: Pre 1949, Data: https://esa.un.org/unpd/wup/Download, Urbanization_rate_2018.xls. Human Development Index: Not collected. | Heeren and Fishman | East_Asia | Cfa | 3969 | NA | 2017.3125 | NA | 653.5125 | 364485 | NA | Pre-1949 | 81971 | NA | 0.534 | NA | 2363 | NULL | NULL | R32JPN | R5.2OECD | R_SFH_detached | T_traditional | Standard | modeled/hypothetical/regulations | RS | T | OECD_JPN | 5 | 9
153 | Japan | NA | 1950 | 1958 | 4 |  | 2 |  | 73 |  |  | 113 |  | 78 |  | 3 | [9 empty] | 52 | 5 | [8 empty] | 32 | Traditional wooden house | NA | residential | SFH | NULL | NA | NA | Tanikawa, Hiroki; Hashimoto, Seiji | 2009 | Urban stock over time: spatial material stock analysis using 4d-GIS | Building Research & Information | Copyright Elsevier | 10.1080/09613210903169394 | https://doi.org/10.1080/09613210903169394 | NULL | NULL | NULL | Table 2a. Detailed constructionmaterial intensity of buildings, Japan. Surface and subsurface are taken into account. | Heating Degree Days: Data: https://www.kapsarc.org/research/projects/global-degree-days-database/ - sheet 'T2m.hdd.18C' and divided by four to obtain daily values. Cooling Degree Days: Data: https://www.kapsarc.org/research/projects/global-degree-days-database/ - sheet 'T2m.cdd.18C' and divided by four to obtain daily values. Land area: Data: https://www.cia.gov/library/publications/the-world-factbook/fields/2147.html. Population: Data: https://www.rug.nl/ggdc/historicaldevelopment/maddison/releases/maddison-project-database-2018. Urbanization: Urban pop. in 1950, Urban pop. in 1960, Data: https://www.rug.nl/ggdc/historicaldevelopment/maddison/releases/maddison-project-database-2018. GDP: Data: https://esa.un.org/unpd/wup/Download, Urbanization_rate_2018.xls. Human Development Index: Not collected. | Heeren and Fishman | East_Asia | Cfa | 3969 | 2026.3249 | 2061.6001 | 662.1275 | 600.9025 | 364485 | 83805 | NA | 92389 | 0.534 | 0.633 | 2519 | 4324 | NULL | NULL | R32JPN | R5.2OECD | R_SFH_detached | T_traditional | Standard | modeled/hypothetical/regulations | RS | T | OECD_JPN | 113 | 9
154 | Japan | NA | 1959 | 1970 | 4 |  | 2 |  | 81 |  |  | 113 |  | 78 |  | 3 | [9 empty] | 52 | 5 | [8 empty] | 32 | Traditional wooden house | NA | residential | SFH | NULL | NA | NA | Tanikawa, Hiroki; Hashimoto, Seiji | 2009 | Urban stock over time: spatial material stock analysis using 4d-GIS | Building Research & Information | Copyright Elsevier | 10.1080/09613210903169394 | https://doi.org/10.1080/09613210903169394 | NULL | NULL | NULL | Table 2a. Detailed constructionmaterial intensity of buildings, Japan. Surface and subsurface are taken into account. | Heating Degree Days: Data: https://www.kapsarc.org/research/projects/global-degree-days-database/ - sheet 'T2m.hdd.18C' and divided by four to obtain daily values. Cooling Degree Days: Data: https://www.kapsarc.org/research/projects/global-degree-days-database/ - sheet 'T2m.cdd.18C' and divided by four to obtain daily values. Land area: Data: https://www.cia.gov/library/publications/the-world-factbook/fields/2147.html. Population: Data: https://www.rug.nl/ggdc/historicaldevelopment/maddison/releases/maddison-project-database-2018. Urbanization: Urban pop. in 1960, Urban pop. in 1970, Data: https://www.rug.nl/ggdc/historicaldevelopment/maddison/releases/maddison-project-database-2018. GDP: Data: https://esa.un.org/unpd/wup/Download, Urbanization_rate_2018.xls. Human Development Index: Not collected. | Heeren and Fishman | East_Asia | Cfa | 3969 | 1938.385 | 2321.2676 | 631.95 | 594.3425 | 364485 | 93297 | NA | 104345 | 0.633 | 0.719 | 4652 | 12904 | NULL | NULL | R32JPN | R5.2OECD | R_SFH_detached | T_traditional | Standard | modeled/hypothetical/regulations | RS | T | OECD_JPN | 113 | 9
155 | Japan | NA | 1971 | 1980 | 6 |  | 2 |  | 81 |  |  | 185 |  | 78 |  | 3 | [9 empty] | 52 | 5 | [8 empty] | 32 | Traditional wooden house | NA | residential | SFH | NULL | NA | NA | Tanikawa, Hiroki; Hashimoto, Seiji | 2009 | Urban stock over time: spatial material stock analysis using 4d-GIS | Building Research & Information | Copyright Elsevier | 10.1080/09613210903169394 | https://doi.org/10.1080/09613210903169394 | NULL | NULL | NULL | Table 2a. Detailed constructionmaterial intensity of buildings, Japan. Surface and subsurface are taken into account. | Heating Degree Days: Data: https://www.kapsarc.org/research/projects/global-degree-days-database/ - sheet 'T2m.hdd.18C' and divided by four to obtain daily values. Cooling Degree Days: Data: https://www.kapsarc.org/research/projects/global-degree-days-database/ - sheet 'T2m.cdd.18C' and divided by four to obtain daily values. Land area: Data: https://www.cia.gov/library/publications/the-world-factbook/fields/2147.html. Population: Data: https://www.rug.nl/ggdc/historicaldevelopment/maddison/releases/maddison-project-database-2018. Urbanization: Urban pop. in 1970, Urban pop. in 1980, Data: https://www.rug.nl/ggdc/historicaldevelopment/maddison/releases/maddison-project-database-2018. GDP: Data: https://esa.un.org/unpd/wup/Download, Urbanization_rate_2018.xls. Human Development Index: Not collected. | Heeren and Fishman | East_Asia | Cfa | 3969 | 2254.76 | 2262.1174 | 566.0425 | 552.415 | 364485 | 105697 | NA | 116807 | 0.719 | 0.762 | 13521 | 20408 | NULL | NULL | R32JPN | R5.2OECD | R_SFH_detached | T_traditional | Standard | modeled/hypothetical/regulations | RS | T | OECD_JPN | 185 | 9
156 | Japan | NA | 1981 | 1999 | 6 |  | 2 |  | 88 |  |  | 185 |  | 78 |  | 3 | [9 empty] | 52 | 5 | [8 empty] | 32 | Traditional wooden house | NA | residential | SFH | NULL | NA | NA | Tanikawa, Hiroki; Hashimoto, Seiji | 2009 | Urban stock over time: spatial material stock analysis using 4d-GIS | Building Research & Information | Copyright Elsevier | 10.1080/09613210903169394 | https://doi.org/10.1080/09613210903169394 | NULL | NULL | NULL | Table 2a. Detailed constructionmaterial intensity of buildings, Japan. Surface and subsurface are taken into account. | Heating Degree Days: Data: https://www.kapsarc.org/research/projects/global-degree-days-database/ - sheet 'T2m.hdd.18C' and divided by four to obtain daily values. Cooling Degree Days: Data: https://www.kapsarc.org/research/projects/global-degree-days-database/ - sheet 'T2m.cdd.18C' and divided by four to obtain daily values. Land area: Data: https://www.cia.gov/library/publications/the-world-factbook/fields/2147.html. Population: Data: https://www.rug.nl/ggdc/historicaldevelopment/maddison/releases/maddison-project-database-2018. Urbanization: Urban pop. in 1980, Urban pop. in 2000, Data: https://www.rug.nl/ggdc/historicaldevelopment/maddison/releases/maddison-project-database-2018. GDP: Data: https://esa.un.org/unpd/wup/Download, Urbanization_rate_2018.xls. Human Development Index: Not collected. | Heeren and Fishman | East_Asia | Cfa | 3969 | 2342.4951 | 2095.72 | 565.3675 | 693.5525 | 364485 | 117648 | NA | 126689 | 0.762 | 0.786 | 19954 | 31980 | NULL | NULL | R32JPN | R5.2OECD | R_SFH_detached | T_traditional | Standard | modeled/hypothetical/regulations | RS | T | OECD_JPN | 185 | 9
157 | Japan | NA | 2000 | 2009 | 7 |  | 2 |  | 88 |  |  | 220 |  | 78 |  | 3 | [9 empty] | 52 | 5 | [8 empty] | 32 | Traditional wooden house | NA | residential | SFH | NULL | NA | NA | Tanikawa, Hiroki; Hashimoto, Seiji | 2009 | Urban stock over time: spatial material stock analysis using 4d-GIS | Building Research & Information | Copyright Elsevier | 10.1080/09613210903169394 | https://doi.org/10.1080/09613210903169394 | NULL | NULL | NULL | Table 2a. Detailed constructionmaterial intensity of buildings, Japan. Surface and subsurface are taken into account. | Heating Degree Days: Data: https://www.kapsarc.org/research/projects/global-degree-days-database/ - sheet 'T2m.hdd.18C' and divided by four to obtain daily values. Cooling Degree Days: Data: https://www.kapsarc.org/research/projects/global-degree-days-database/ - sheet 'T2m.cdd.18C' and divided by four to obtain daily values. Land area: Data: https://www.cia.gov/library/publications/the-world-factbook/fields/2147.html. Population: Data: https://www.rug.nl/ggdc/historicaldevelopment/maddison/releases/maddison-project-database-2018. Urbanization: Urban pop. in 2000, Urban pop. in 2010, Data: https://www.rug.nl/ggdc/historicaldevelopment/maddison/releases/maddison-project-database-2018. GDP: Data: https://esa.un.org/unpd/wup/Download, Urbanization_rate_2018.xls. Human Development Index: Not collected. | Heeren and Fishman | East_Asia | Cfa | 3969 | 2128.6375 | 2049.5425 | 681.2825 | 598.985 | 364485 | 126933 | NA | 127654 | 0.786 | 0.908 | 33294 | 33798 | NULL | NULL | R32JPN | R5.2OECD | R_SFH_detached | T_traditional | Standard | modeled/hypothetical/regulations | RS | T | OECD_JPN | 220 | 9
158 | Japan | NA | 1974 | 1980 | 4 |  | 1 |  | 49 |  |  | 312 |  | 46 |  | 27 | [10 empty] | 2 | [8 empty] | 32 | 2x4 Wooden house | NA | residential | SFH | NULL | NA | NA | Tanikawa, Hiroki; Hashimoto, Seiji | 2009 | Urban stock over time: spatial material stock analysis using 4d-GIS | Building Research & Information | Copyright Elsevier | 10.1080/09613210903169394 | https://doi.org/10.1080/09613210903169394 | NULL | NULL | NULL | Table 2a. Detailed constructionmaterial intensity of buildings, Japan. Surface and subsurface are taken into account. | Heating Degree Days: Data: https://www.kapsarc.org/research/projects/global-degree-days-database/ - sheet 'T2m.hdd.18C' and divided by four to obtain daily values. Cooling Degree Days: Data: https://www.kapsarc.org/research/projects/global-degree-days-database/ - sheet 'T2m.cdd.18C' and divided by four to obtain daily values. Land area: Data: https://www.cia.gov/library/publications/the-world-factbook/fields/2147.html. Population: Data: https://www.rug.nl/ggdc/historicaldevelopment/maddison/releases/maddison-project-database-2018. Urbanization: Urban pop. in 1975, Urban pop. in 1980, Data: https://www.rug.nl/ggdc/historicaldevelopment/maddison/releases/maddison-project-database-2018. GDP: Data: https://esa.un.org/unpd/wup/Download, Urbanization_rate_2018.xls. Human Development Index: Not collected. | Heeren and Fishman | East_Asia | Cfa | 3969 | 2267.4026 | 2262.1174 | 570.125 | 552.415 | 364485 | 110162 | NA | 116807 | 0.757 | 0.762 | 15101 | 20408 | NULL | NULL | R32JPN | R5.2OECD | R_SFH_detached | T_traditional | Standard | modeled/hypothetical/regulations | RS | T | OECD_JPN | 312 | 8
159 | Japan | NA | 1981 | 1999 | 4 |  | 1 |  | 52 |  |  | 312 |  | 46 |  | 27 | [10 empty] | 2 | [8 empty] | 32 | 2x4 Wooden house | NA | residential | SFH | NULL | NA | NA | Tanikawa, Hiroki; Hashimoto, Seiji | 2009 | Urban stock over time: spatial material stock analysis using 4d-GIS | Building Research & Information | Copyright Elsevier | 10.1080/09613210903169394 | https://doi.org/10.1080/09613210903169394 | NULL | NULL | NULL | Table 2a. Detailed constructionmaterial intensity of buildings, Japan. Surface and subsurface are taken into account. | Heating Degree Days: Data: https://www.kapsarc.org/research/projects/global-degree-days-database/ - sheet 'T2m.hdd.18C' and divided by four to obtain daily values. Cooling Degree Days: Data: https://www.kapsarc.org/research/projects/global-degree-days-database/ - sheet 'T2m.cdd.18C' and divided by four to obtain daily values. Land area: Data: https://www.cia.gov/library/publications/the-world-factbook/fields/2147.html. Population: Data: https://www.rug.nl/ggdc/historicaldevelopment/maddison/releases/maddison-project-database-2018. Urbanization: Urban pop. in 1980, Urban pop. in 2000, Data: https://www.rug.nl/ggdc/historicaldevelopment/maddison/releases/maddison-project-database-2018. GDP: Data: https://esa.un.org/unpd/wup/Download, Urbanization_rate_2018.xls. Human Development Index: Not collected. | Heeren and Fishman | East_Asia | Cfa | 3969 | 2342.4951 | 2095.72 | 565.3675 | 693.5525 | 364485 | 117648 | NA | 126689 | 0.762 | 0.786 | 19954 | 31980 | NULL | NULL | R32JPN | R5.2OECD | R_SFH_detached | T_traditional | Standard | modeled/hypothetical/regulations | RS | T | OECD_JPN | 312 | 8
160 | Japan | NA | 2000 | 2009 | 4 |  | 1 |  | 52 |  |  | 367 |  | 46 |  | 27 | [10 empty] | 2 | [8 empty] | 32 | 2x4 Wooden house | NA | residential | SFH | NULL | NA | NA | Tanikawa, Hiroki; Hashimoto, Seiji | 2009 | Urban stock over time: spatial material stock analysis using 4d-GIS | Building Research & Information | Copyright Elsevier | 10.1080/09613210903169394 | https://doi.org/10.1080/09613210903169394 | NULL | NULL | NULL | Table 2a. Detailed constructionmaterial intensity of buildings, Japan. Surface and subsurface are taken into account. | Heating Degree Days: Data: https://www.kapsarc.org/research/projects/global-degree-days-database/ - sheet 'T2m.hdd.18C' and divided by four to obtain daily values. Cooling Degree Days: Data: https://www.kapsarc.org/research/projects/global-degree-days-database/ - sheet 'T2m.cdd.18C' and divided by four to obtain daily values. Land area: Data: https://www.cia.gov/library/publications/the-world-factbook/fields/2147.html. Population: Data: https://www.rug.nl/ggdc/historicaldevelopment/maddison/releases/maddison-project-database-2018. Urbanization: Urban pop. in 2000, Urban pop. in 2010, Data: https://www.rug.nl/ggdc/historicaldevelopment/maddison/releases/maddison-project-database-2018. GDP: Data: https://esa.un.org/unpd/wup/Download, Urbanization_rate_2018.xls. Human Development Index: Not collected. | Heeren and Fishman | East_Asia | Cfa | 3969 | 2128.6375 | 2049.5425 | 681.2825 | 598.985 | 364485 | 126933 | NA | 127654 | 0.786 | 0.908 | 33294 | 33798 | NULL | NULL | R32JPN | R5.2OECD | R_SFH_detached | T_traditional | Standard | modeled/hypothetical/regulations | RS | T | OECD_JPN | 367 | 8
161 | Japan | NA |  | 1949 | 49 |  | 2 |  | 18 |  |  | 1256 |  | 181 |  | 22 | [9 empty] | 4 | 2 | [8 empty] | 7.3 | RC (reinforced concrete-based) building | NA | residential, commercial, public | MFH | NULL | NA | NA | Tanikawa, Hiroki; Hashimoto, Seiji | 2009 | Urban stock over time: spatial material stock analysis using 4d-GIS | Building Research & Information | Copyright Elsevier | 10.1080/09613210903169394 | https://doi.org/10.1080/09613210903169394 | NULL | NULL | NULL | Table 2a. Detailed constructionmaterial intensity of buildings, Japan. Surface and subsurface are taken into account. | Heating Degree Days: Pre-1949, Data: https://www.kapsarc.org/research/projects/global-degree-days-database/ - sheet 'T2m.hdd.18C' and divided by four to obtain daily values. Cooling Degree Days: Pre-1949, Data: https://www.kapsarc.org/research/projects/global-degree-days-database/ - sheet 'T2m.cdd.18C' and divided by four to obtain daily values. Land area: Data: https://www.cia.gov/library/publications/the-world-factbook/fields/2147.html. Population: Data: https://www.rug.nl/ggdc/historicaldevelopment/maddison/releases/maddison-project-database-2018. Urbanization: No data before 1950, Urban pop. in 1950, Data: https://www.rug.nl/ggdc/historicaldevelopment/maddison/releases/maddison-project-database-2018. GDP: Pre 1949, Data: https://esa.un.org/unpd/wup/Download, Urbanization_rate_2018.xls. Human Development Index: Not collected. | Heeren and Fishman | East_Asia | Cfa | 3969 | NA | 2017.3125 | NA | 653.5125 | 364485 | NA | Pre-1949 | 81971 | NA | 0.534 | NA | 2363 | NULL | NULL | R32JPN | R5.2OECD | R_MFH_high | RC_concretefloor | Standard | modeled/hypothetical/regulations | RM | C | OECD_JPN | 1256 | 9
162 | Japan | NA | 1950 | 1958 | 56 |  | 2 |  | 18 |  |  | 1717 |  | 198 |  | 22 | [9 empty] | 4 | 2 | [8 empty] | 7.3 | RC (reinforced concrete-based) building | NA | residential, commercial, public | MFH | NULL | NA | NA | Tanikawa, Hiroki; Hashimoto, Seiji | 2009 | Urban stock over time: spatial material stock analysis using 4d-GIS | Building Research & Information | Copyright Elsevier | 10.1080/09613210903169394 | https://doi.org/10.1080/09613210903169394 | NULL | NULL | NULL | Table 2a. Detailed constructionmaterial intensity of buildings, Japan. Surface and subsurface are taken into account. | Heating Degree Days: Data: https://www.kapsarc.org/research/projects/global-degree-days-database/ - sheet 'T2m.hdd.18C' and divided by four to obtain daily values. Cooling Degree Days: Data: https://www.kapsarc.org/research/projects/global-degree-days-database/ - sheet 'T2m.cdd.18C' and divided by four to obtain daily values. Land area: Data: https://www.cia.gov/library/publications/the-world-factbook/fields/2147.html. Population: Data: https://www.rug.nl/ggdc/historicaldevelopment/maddison/releases/maddison-project-database-2018. Urbanization: Urban pop. in 1950, Urban pop. in 1960, Data: https://www.rug.nl/ggdc/historicaldevelopment/maddison/releases/maddison-project-database-2018. GDP: Data: https://esa.un.org/unpd/wup/Download, Urbanization_rate_2018.xls. Human Development Index: Not collected. | Heeren and Fishman | East_Asia | Cfa | 3969 | 2026.3249 | 2061.6001 | 662.1275 | 600.9025 | 364485 | 83805 | NA | 92389 | 0.534 | 0.633 | 2519 | 4324 | NULL | NULL | R32JPN | R5.2OECD | R_MFH_high | RC_concretefloor | Standard | modeled/hypothetical/regulations | RM | C | OECD_JPN | 1717 | 9
163 | Japan | NA | 1959 | 1980 | 57 |  | 2 |  | 18 |  |  | 1717 |  | 198 |  | 22 | [9 empty] | 4 | 2 | [8 empty] | 7.3 | RC (reinforced concrete-based) building | NA | residential, commercial, public | MFH | NULL | NA | NA | Tanikawa, Hiroki; Hashimoto, Seiji | 2009 | Urban stock over time: spatial material stock analysis using 4d-GIS | Building Research & Information | Copyright Elsevier | 10.1080/09613210903169394 | https://doi.org/10.1080/09613210903169394 | NULL | NULL | NULL | Table 2a. Detailed constructionmaterial intensity of buildings, Japan. Surface and subsurface are taken into account. | Heating Degree Days: Data: https://www.kapsarc.org/research/projects/global-degree-days-database/ - sheet 'T2m.hdd.18C' and divided by four to obtain daily values. Cooling Degree Days: Data: https://www.kapsarc.org/research/projects/global-degree-days-database/ - sheet 'T2m.cdd.18C' and divided by four to obtain daily values. Land area: Data: https://www.cia.gov/library/publications/the-world-factbook/fields/2147.html. Population: Data: https://www.rug.nl/ggdc/historicaldevelopment/maddison/releases/maddison-project-database-2018. Urbanization: Urban pop. in 1960, Urban pop. in 1980, Data: https://www.rug.nl/ggdc/historicaldevelopment/maddison/releases/maddison-project-database-2018. GDP: Data: https://esa.un.org/unpd/wup/Download, Urbanization_rate_2018.xls. Human Development Index: Not collected. | Heeren and Fishman | East_Asia | Cfa | 3969 | 1938.385 | 2262.1174 | 631.95 | 552.415 | 364485 | 93297 | NA | 116807 | 0.633 | 0.762 | 4652 | 20408 | NULL | NULL | R32JPN | R5.2OECD | R_MFH_high | RC_concretefloor | Standard | modeled/hypothetical/regulations | RM | C | OECD_JPN | 1717 | 9
164 | Japan | NA | 1981 | 2009 | 59 |  | 2 |  | 18 |  |  | 1871 |  | 198 |  | 22 | [9 empty] | 4 | 2 | [8 empty] | 7.3 | RC (reinforced concrete-based) building | NA | residential, commercial, public | MFH | NULL | NA | NA | Tanikawa, Hiroki; Hashimoto, Seiji | 2009 | Urban stock over time: spatial material stock analysis using 4d-GIS | Building Research & Information | Copyright Elsevier | 10.1080/09613210903169394 | https://doi.org/10.1080/09613210903169394 | NULL | NULL | NULL | Table 2a. Detailed constructionmaterial intensity of buildings, Japan. Surface and subsurface are taken into account. | Heating Degree Days: Data: https://www.kapsarc.org/research/projects/global-degree-days-database/ - sheet 'T2m.hdd.18C' and divided by four to obtain daily values. Cooling Degree Days: Data: https://www.kapsarc.org/research/projects/global-degree-days-database/ - sheet 'T2m.cdd.18C' and divided by four to obtain daily values. Land area: Data: https://www.cia.gov/library/publications/the-world-factbook/fields/2147.html. Population: Data: https://www.rug.nl/ggdc/historicaldevelopment/maddison/releases/maddison-project-database-2018. Urbanization: Urban pop. in 1980, Urban pop. in 2010, Data: https://www.rug.nl/ggdc/historicaldevelopment/maddison/releases/maddison-project-database-2018. GDP: Data: https://esa.un.org/unpd/wup/Download, Urbanization_rate_2018.xls. Human Development Index: Not collected. | Heeren and Fishman | East_Asia | Cfa | 3969 | 2342.4951 | 2049.5425 | 565.3675 | 598.985 | 364485 | 117648 | NA | 127654 | 0.762 | 0.908 | 19954 | 33798 | NULL | NULL | R32JPN | R5.2OECD | R_MFH_high | RC_concretefloor | Standard | modeled/hypothetical/regulations | RM | C | OECD_JPN | 1871 | 9
165 | Japan | NA |  | 1949 | 140 |  | 1 |  | 11 |  |  | 412 |  | 172 |  | 91 | [9 empty] | 1 | 1 | [8 empty] | 15 | S (steel-based) factory | NA | industrial | NA | NULL | NA | NA | Tanikawa, Hiroki; Hashimoto, Seiji | 2009 | Urban stock over time: spatial material stock analysis using 4d-GIS | Building Research & Information | Copyright Elsevier | 10.1080/09613210903169394 | https://doi.org/10.1080/09613210903169394 | NULL | NULL | NULL | Table 2a. Detailed constructionmaterial intensity of buildings, Japan. Surface and subsurface are taken into account. | Heating Degree Days: Pre-1949, Data: https://www.kapsarc.org/research/projects/global-degree-days-database/ - sheet 'T2m.hdd.18C' and divided by four to obtain daily values. Cooling Degree Days: Pre-1949, Data: https://www.kapsarc.org/research/projects/global-degree-days-database/ - sheet 'T2m.cdd.18C' and divided by four to obtain daily values. Land area: Data: https://www.cia.gov/library/publications/the-world-factbook/fields/2147.html. Population: Data: https://www.rug.nl/ggdc/historicaldevelopment/maddison/releases/maddison-project-database-2018. Urbanization: No data before 1950, Urban pop. in 1950, Data: https://www.rug.nl/ggdc/historicaldevelopment/maddison/releases/maddison-project-database-2018. GDP: Pre 1949, Data: https://esa.un.org/unpd/wup/Download, Urbanization_rate_2018.xls. Human Development Index: Not collected. | Heeren and Fishman | East_Asia | Cfa | 3969 | NA | 2017.3125 | NA | 653.5125 | 364485 | NA | Pre-1949 | 81971 | NA | 0.534 | NA | 2363 | NULL | NULL | R32JPN | R5.2OECD | NR_factory | S_unspecified | Standard | modeled/hypothetical/regulations | NR | S | OECD_JPN | 412 | 9
166 | Japan | NA | 1950 | 1958 | 142 |  | 1 |  | 11 |  |  | 462 |  | 189 |  | 91 | [9 empty] | 1 | 1 | [8 empty] | 15 | S (steel-based) factory | NA | industrial | NA | NULL | NA | NA | Tanikawa, Hiroki; Hashimoto, Seiji | 2009 | Urban stock over time: spatial material stock analysis using 4d-GIS | Building Research & Information | Copyright Elsevier | 10.1080/09613210903169394 | https://doi.org/10.1080/09613210903169394 | NULL | NULL | NULL | Table 2a. Detailed constructionmaterial intensity of buildings, Japan. Surface and subsurface are taken into account. | Heating Degree Days: Data: https://www.kapsarc.org/research/projects/global-degree-days-database/ - sheet 'T2m.hdd.18C' and divided by four to obtain daily values. Cooling Degree Days: Data: https://www.kapsarc.org/research/projects/global-degree-days-database/ - sheet 'T2m.cdd.18C' and divided by four to obtain daily values. Land area: Data: https://www.cia.gov/library/publications/the-world-factbook/fields/2147.html. Population: Data: https://www.rug.nl/ggdc/historicaldevelopment/maddison/releases/maddison-project-database-2018. Urbanization: Urban pop. in 1950, Urban pop. in 1960, Data: https://www.rug.nl/ggdc/historicaldevelopment/maddison/releases/maddison-project-database-2018. GDP: Data: https://esa.un.org/unpd/wup/Download, Urbanization_rate_2018.xls. Human Development Index: Not collected. | Heeren and Fishman | East_Asia | Cfa | 3969 | 2026.3249 | 2061.6001 | 662.1275 | 600.9025 | 364485 | 83805 | NA | 92389 | 0.534 | 0.633 | 2519 | 4324 | NULL | NULL | R32JPN | R5.2OECD | NR_factory | S_unspecified | Standard | modeled/hypothetical/regulations | NR | S | OECD_JPN | 462 | 9
167 | Japan | NA | 1959 | 1970 | 142 |  | 1 |  | 11 |  |  | 463 |  | 189 |  | 99 | [9 empty] | 1 | 1 | [8 empty] | 15 | S (steel-based) factory | NA | industrial | NA | NULL | NA | NA | Tanikawa, Hiroki; Hashimoto, Seiji | 2009 | Urban stock over time: spatial material stock analysis using 4d-GIS | Building Research & Information | Copyright Elsevier | 10.1080/09613210903169394 | https://doi.org/10.1080/09613210903169394 | NULL | NULL | NULL | Table 2a. Detailed constructionmaterial intensity of buildings, Japan. Surface and subsurface are taken into account. | Heating Degree Days: Data: https://www.kapsarc.org/research/projects/global-degree-days-database/ - sheet 'T2m.hdd.18C' and divided by four to obtain daily values. Cooling Degree Days: Data: https://www.kapsarc.org/research/projects/global-degree-days-database/ - sheet 'T2m.cdd.18C' and divided by four to obtain daily values. Land area: Data: https://www.cia.gov/library/publications/the-world-factbook/fields/2147.html. Population: Data: https://www.rug.nl/ggdc/historicaldevelopment/maddison/releases/maddison-project-database-2018. Urbanization: Urban pop. in 1960, Urban pop. in 1970, Data: https://www.rug.nl/ggdc/historicaldevelopment/maddison/releases/maddison-project-database-2018. GDP: Data: https://esa.un.org/unpd/wup/Download, Urbanization_rate_2018.xls. Human Development Index: Not collected. | Heeren and Fishman | East_Asia | Cfa | 3969 | 1938.385 | 2321.2676 | 631.95 | 594.3425 | 364485 | 93297 | NA | 104345 | 0.633 | 0.719 | 4652 | 12904 | NULL | NULL | R32JPN | R5.2OECD | NR_factory | S_unspecified | Standard | modeled/hypothetical/regulations | NR | S | OECD_JPN | 463 | 9
168 | Japan | NA | 1971 | 1980 | 144 |  | 1 |  | 11 |  |  | 496 |  | 200 |  | 99 | [9 empty] | 1 | 1 | [8 empty] | 15 | S (steel-based) factory | NA | industrial | NA | NULL | NA | NA | Tanikawa, Hiroki; Hashimoto, Seiji | 2009 | Urban stock over time: spatial material stock analysis using 4d-GIS | Building Research & Information | Copyright Elsevier | 10.1080/09613210903169394 | https://doi.org/10.1080/09613210903169394 | NULL | NULL | NULL | Table 2a. Detailed constructionmaterial intensity of buildings, Japan. Surface and subsurface are taken into account. | Heating Degree Days: Data: https://www.kapsarc.org/research/projects/global-degree-days-database/ - sheet 'T2m.hdd.18C' and divided by four to obtain daily values. Cooling Degree Days: Data: https://www.kapsarc.org/research/projects/global-degree-days-database/ - sheet 'T2m.cdd.18C' and divided by four to obtain daily values. Land area: Data: https://www.cia.gov/library/publications/the-world-factbook/fields/2147.html. Population: Data: https://www.rug.nl/ggdc/historicaldevelopment/maddison/releases/maddison-project-database-2018. Urbanization: Urban pop. in 1970, Urban pop. in 1980, Data: https://www.rug.nl/ggdc/historicaldevelopment/maddison/releases/maddison-project-database-2018. GDP: Data: https://esa.un.org/unpd/wup/Download, Urbanization_rate_2018.xls. Human Development Index: Not collected. | Heeren and Fishman | East_Asia | Cfa | 3969 | 2254.76 | 2262.1174 | 566.0425 | 552.415 | 364485 | 105697 | NA | 116807 | 0.719 | 0.762 | 13521 | 20408 | NULL | NULL | R32JPN | R5.2OECD | NR_factory | S_unspecified | Standard | modeled/hypothetical/regulations | NR | S | OECD_JPN | 496 | 9
169 | Japan | NA | 1981 | 1999 | 144 |  | 1 |  | 11 |  |  | 496 |  | 200 |  | 106 | [9 empty] | 1 | 1 | [8 empty] | 15 | S (steel-based) factory | NA | industrial | NA | NULL | NA | NA | Tanikawa, Hiroki; Hashimoto, Seiji | 2009 | Urban stock over time: spatial material stock analysis using 4d-GIS | Building Research & Information | Copyright Elsevier | 10.1080/09613210903169394 | https://doi.org/10.1080/09613210903169394 | NULL | NULL | NULL | Table 2a. Detailed constructionmaterial intensity of buildings, Japan. Surface and subsurface are taken into account. | Heating Degree Days: Data: https://www.kapsarc.org/research/projects/global-degree-days-database/ - sheet 'T2m.hdd.18C' and divided by four to obtain daily values. Cooling Degree Days: Data: https://www.kapsarc.org/research/projects/global-degree-days-database/ - sheet 'T2m.cdd.18C' and divided by four to obtain daily values. Land area: Data: https://www.cia.gov/library/publications/the-world-factbook/fields/2147.html. Population: Data: https://www.rug.nl/ggdc/historicaldevelopment/maddison/releases/maddison-project-database-2018. Urbanization: Urban pop. in 1980, Urban pop. in 2000, Data: https://www.rug.nl/ggdc/historicaldevelopment/maddison/releases/maddison-project-database-2018. GDP: Data: https://esa.un.org/unpd/wup/Download, Urbanization_rate_2018.xls. Human Development Index: Not collected. | Heeren and Fishman | East_Asia | Cfa | 3969 | 2342.4951 | 2095.72 | 565.3675 | 693.5525 | 364485 | 117648 | NA | 126689 | 0.762 | 0.786 | 19954 | 31980 | NULL | NULL | R32JPN | R5.2OECD | NR_factory | S_unspecified | Standard | modeled/hypothetical/regulations | NR | S | OECD_JPN | 496 | 9
170 | Japan | NA | 2000 | 2009 | 145 |  | 1 |  | 11 |  |  | 529 |  | 218 |  | 106 | [9 empty] | 1 | 1 | [8 empty] | 15 | S (steel-based) factory | NA | industrial | NA | NULL | NA | NA | Tanikawa, Hiroki; Hashimoto, Seiji | 2009 | Urban stock over time: spatial material stock analysis using 4d-GIS | Building Research & Information | Copyright Elsevier | 10.1080/09613210903169394 | https://doi.org/10.1080/09613210903169394 | NULL | NULL | NULL | Table 2a. Detailed constructionmaterial intensity of buildings, Japan. Surface and subsurface are taken into account. | Heating Degree Days: Data: https://www.kapsarc.org/research/projects/global-degree-days-database/ - sheet 'T2m.hdd.18C' and divided by four to obtain daily values. Cooling Degree Days: Data: https://www.kapsarc.org/research/projects/global-degree-days-database/ - sheet 'T2m.cdd.18C' and divided by four to obtain daily values. Land area: Data: https://www.cia.gov/library/publications/the-world-factbook/fields/2147.html. Population: Data: https://www.rug.nl/ggdc/historicaldevelopment/maddison/releases/maddison-project-database-2018. Urbanization: Urban pop. in 2000, Urban pop. in 2010, Data: https://www.rug.nl/ggdc/historicaldevelopment/maddison/releases/maddison-project-database-2018. GDP: Data: https://esa.un.org/unpd/wup/Download, Urbanization_rate_2018.xls. Human Development Index: Not collected. | Heeren and Fishman | East_Asia | Cfa | 3969 | 2128.6375 | 2049.5425 | 681.2825 | 598.985 | 364485 | 126933 | NA | 127654 | 0.786 | 0.908 | 33294 | 33798 | NULL | NULL | R32JPN | R5.2OECD | NR_factory | S_unspecified | Standard | modeled/hypothetical/regulations | NR | S | OECD_JPN | 529 | 9
171 | Japan | NA | 1945 | 2010 | 7 |  | 2 |  | 88 |  |  | 221 |  | 78 |  | 3 | [9 empty] | 52 | 5 | [8 empty] | 32 | timber construction | NA | residential | SFH | NULL | NA | NA | Tanikawa, Hiroki; Managi, Shunsuke; Lwin, Cherry Myo | 2014 | Estimates of Lost Material Stock of Buildings and Roads Due to the Great East Japan Earthquake and Tsunami | Journal of Industrial Ecology | Copyright Elsevier | 10.1111/jiec.12126 | https://doi.org/10.1111/jiec.12126 | NULL | NULL | NULL | Table 2. Material intensities for different building types. Building and foundation values are taken into account. | Heating Degree Days: HDD in 1948, Data: https://www.kapsarc.org/research/projects/global-degree-days-database/ - sheet 'T2m.hdd.18C' and divided by four to obtain daily values. Cooling Degree Days: CDD in 1948, Data: https://www.kapsarc.org/research/projects/global-degree-days-database/ - sheet 'T2m.cdd.18C' and divided by four to obtain daily values. Land area: Data: https://www.cia.gov/library/publications/the-world-factbook/fields/2147.html. Population: Data: https://www.rug.nl/ggdc/historicaldevelopment/maddison/releases/maddison-project-database-2018. Urbanization: Urban pop. in 1950, Urban pop. in 2010, Data: https://www.rug.nl/ggdc/historicaldevelopment/maddison/releases/maddison-project-database-2018. GDP: Data: https://esa.un.org/unpd/wup/Download, Urbanization_rate_2018.xls. Human Development Index: Not collected. | Heeren and Fishman | East_Asia | Cfa | 3969 | 1899.3225 | 2139.5649 | 695.4325 | 743.17 | 364485 | 76224 | NA | 127529 | 0.534 | 0.908 | 1776 | 35477 | NULL | NULL | R32JPN | R5.2OECD | R_SFH_detached | T_traditional | Standard | modeled/hypothetical/regulations | RS | T | OECD_JPN | 221 | 9
172 | Japan | NA | 1945 | 2010 | 139 |  | 0 |  | 8 |  |  | 584 |  | 339 |  | 67 | [9 empty] | 2 | 0 | [8 empty] | 25 | steel frame - 1 floor | 1 | NA | NA | NULL | NA | NA | Tanikawa, Hiroki; Managi, Shunsuke; Lwin, Cherry Myo | 2014 | Estimates of Lost Material Stock of Buildings and Roads Due to the Great East Japan Earthquake and Tsunami | Journal of Industrial Ecology | Copyright Elsevier | 10.1111/jiec.12126 | https://doi.org/10.1111/jiec.12126 | NULL | NULL | NULL | Table 2. Material intensities for different building types. Building and foundation values are taken into account. | Heating Degree Days: HDD in 1948, Data: https://www.kapsarc.org/research/projects/global-degree-days-database/ - sheet 'T2m.hdd.18C' and divided by four to obtain daily values. Cooling Degree Days: CDD in 1948, Data: https://www.kapsarc.org/research/projects/global-degree-days-database/ - sheet 'T2m.cdd.18C' and divided by four to obtain daily values. Land area: Data: https://www.cia.gov/library/publications/the-world-factbook/fields/2147.html. Population: Data: https://www.rug.nl/ggdc/historicaldevelopment/maddison/releases/maddison-project-database-2018. Urbanization: Urban pop. in 1950, Urban pop. in 2010, Data: https://www.rug.nl/ggdc/historicaldevelopment/maddison/releases/maddison-project-database-2018. GDP: Data: https://esa.un.org/unpd/wup/Download, Urbanization_rate_2018.xls. Human Development Index: Not collected. | Heeren and Fishman | East_Asia | Cfa | 3969 | 1899.3225 | 2139.5649 | 695.4325 | 743.17 | 364485 | 76224 | NA | 127529 | 0.534 | 0.908 | 1776 | 35477 | NULL | NULL | R32JPN | R5.2OECD | Unspecified | S_unspecified | Standard | modeled/hypothetical/regulations | UN | S | OECD_JPN | 584 | 9
173 | Japan | NA | 1945 | 2010 | 118 |  | 2 |  | 20 |  |  | 587 |  | 100 |  | 109 | [9 empty] | 1 | 3 | [8 empty] | 22 | steel frame - 2 floors | 2 | NA | NA | NULL | NA | NA | Tanikawa, Hiroki; Managi, Shunsuke; Lwin, Cherry Myo | 2014 | Estimates of Lost Material Stock of Buildings and Roads Due to the Great East Japan Earthquake and Tsunami | Journal of Industrial Ecology | Copyright Elsevier | 10.1111/jiec.12126 | https://doi.org/10.1111/jiec.12126 | NULL | NULL | NULL | Table 2. Material intensities for different building types. Building and foundation values are taken into account. | Heating Degree Days: HDD in 1948, Data: https://www.kapsarc.org/research/projects/global-degree-days-database/ - sheet 'T2m.hdd.18C' and divided by four to obtain daily values. Cooling Degree Days: CDD in 1948, Data: https://www.kapsarc.org/research/projects/global-degree-days-database/ - sheet 'T2m.cdd.18C' and divided by four to obtain daily values. Land area: Data: https://www.cia.gov/library/publications/the-world-factbook/fields/2147.html. Population: Data: https://www.rug.nl/ggdc/historicaldevelopment/maddison/releases/maddison-project-database-2018. Urbanization: Urban pop. in 1950, Urban pop. in 2010, Data: https://www.rug.nl/ggdc/historicaldevelopment/maddison/releases/maddison-project-database-2018. GDP: Data: https://esa.un.org/unpd/wup/Download, Urbanization_rate_2018.xls. Human Development Index: Not collected. | Heeren and Fishman | East_Asia | Cfa | 3969 | 1899.3225 | 2139.5649 | 695.4325 | 743.17 | 364485 | 76224 | NA | 127529 | 0.534 | 0.908 | 1776 | 35477 | NULL | NULL | R32JPN | R5.2OECD | Unspecified | S_unspecified | Standard | modeled/hypothetical/regulations | UN | S | OECD_JPN | 587 | 9
174 | Japan | NA | 1945 | 2010 | 178 |  | 1 |  | 4 |  |  | 416 |  | 214 |  | 143 | [9 empty] | 1 | 1 | [8 empty] | 0 | steel frame - 3 floors | 3 | NA | NA | NULL | NA | NA | Tanikawa, Hiroki; Managi, Shunsuke; Lwin, Cherry Myo | 2014 | Estimates of Lost Material Stock of Buildings and Roads Due to the Great East Japan Earthquake and Tsunami | Journal of Industrial Ecology | Copyright Elsevier | 10.1111/jiec.12126 | https://doi.org/10.1111/jiec.12126 | NULL | NULL | NULL | Table 2. Material intensities for different building types. Building and foundation values are taken into account. | Heating Degree Days: HDD in 1948, Data: https://www.kapsarc.org/research/projects/global-degree-days-database/ - sheet 'T2m.hdd.18C' and divided by four to obtain daily values. Cooling Degree Days: CDD in 1948, Data: https://www.kapsarc.org/research/projects/global-degree-days-database/ - sheet 'T2m.cdd.18C' and divided by four to obtain daily values. Land area: Data: https://www.cia.gov/library/publications/the-world-factbook/fields/2147.html. Population: Data: https://www.rug.nl/ggdc/historicaldevelopment/maddison/releases/maddison-project-database-2018. Urbanization: Urban pop. in 1950, Urban pop. in 2010, Data: https://www.rug.nl/ggdc/historicaldevelopment/maddison/releases/maddison-project-database-2018. GDP: Data: https://esa.un.org/unpd/wup/Download, Urbanization_rate_2018.xls. Human Development Index: Not collected. | Heeren and Fishman | East_Asia | Cfa | 3969 | 1899.3225 | 2139.5649 | 695.4325 | 743.17 | 364485 | 76224 | NA | 127529 | 0.534 | 0.908 | 1776 | 35477 | NULL | NULL | R32JPN | R5.2OECD | Unspecified | S_unspecified | Standard | modeled/hypothetical/regulations | UN | S | OECD_JPN | 416 | 9
175 | Japan | NA | 1945 | 2010 | 97 |  | 2 |  | 0 |  |  | 1897 |  | 138 |  | 44 | [9 empty] | 3 | 1 | [8 empty] | 9 | Reinforced concrete | NA | NA | NA | NULL | NA | NA | Tanikawa, Hiroki; Managi, Shunsuke; Lwin, Cherry Myo | 2014 | Estimates of Lost Material Stock of Buildings and Roads Due to the Great East Japan Earthquake and Tsunami | Journal of Industrial Ecology | Copyright Elsevier | 10.1111/jiec.12126 | https://doi.org/10.1111/jiec.12126 | NULL | NULL | NULL | Table 2. Material intensities for different building types. Building and foundation values are taken into account. | Heating Degree Days: HDD in 1948, Data: https://www.kapsarc.org/research/projects/global-degree-days-database/ - sheet 'T2m.hdd.18C' and divided by four to obtain daily values. Cooling Degree Days: CDD in 1948, Data: https://www.kapsarc.org/research/projects/global-degree-days-database/ - sheet 'T2m.cdd.18C' and divided by four to obtain daily values. Land area: Data: https://www.cia.gov/library/publications/the-world-factbook/fields/2147.html. Population: Data: https://www.rug.nl/ggdc/historicaldevelopment/maddison/releases/maddison-project-database-2018. Urbanization: Urban pop. in 1950, Urban pop. in 2010, Data: https://www.rug.nl/ggdc/historicaldevelopment/maddison/releases/maddison-project-database-2018. GDP: Data: https://esa.un.org/unpd/wup/Download, Urbanization_rate_2018.xls. Human Development Index: Not collected. | Heeren and Fishman | East_Asia | Cfa | 3969 | 1899.3225 | 2139.5649 | 695.4325 | 743.17 | 364485 | 76224 | NA | 127529 | 0.534 | 0.908 | 1776 | 35477 | NULL | NULL | R32JPN | R5.2OECD | Unspecified | RC_concretefloor | Standard | modeled/hypothetical/regulations | UN | C | OECD_JPN | 1897 | 9
176 | Luxembourg | Esch-sur-Alzette |  | 1949 |  |  |  | 26.4122 | 137.3435 |  |  | 525.6031 |  | 522.9618 | 1410.4122 | [11 empty] | 5.2824 | [8 empty] | 13.2061 | SFH | NA | residential | SFH | NULL | urban | gross | Mastrucci, Alessio; Marvuglia, Antonino; Popovici, Emil; Leopold, Ulrich; Benetto, Enrico | 2017 | Geospatial characterization of building material stocks for the life cycle assessment of end-of-life scenarios at the urban scale | Resources, Conservation and Recycling | Copyright Elsevier | 10.1016/j.resconrec.2016.07.003 | https://doi.org/10.1016/j.resconrec.2016.07.003 | for use_type or construction_type: 'the first half of the century is characterized by a prevalence of single-family terraced houses while, starting from the 1960s, multi-family houses become predominant' | MI values were calculated from Table 4, 5 and 6. MI = [Mass proportion (%) (Table 6)* Total material mass (Mt) (Table 5)]/[Total useful floor area (km^2) (Table 4)] | Considered "other inerts" as "aggregate". | Table 6. Composition of buildings depending on the period of construction | Heating Degree Days: Data not available for this country in https://www.kapsarc.org/research/projects/global-degree-days-database/.Cooling Degree Days: Data not available for this country in https://www.kapsarc.org/research/projects/global-degree-days-database/. Land area: Data: https://www.cia.gov/library/publications/the-world-factbook/fields/2147.html. Population: Population in 1950, Data: https://www.rug.nl/ggdc/historicaldevelopment/maddison/releases/maddison-project-database-2018. Urbanization: No data before 1950, Urban pop. in 1950, Data: https://www.rug.nl/ggdc/historicaldevelopment/maddison/releases/maddison-project-database-2018. GDP: Pre-1949, GDP in 1950, Data: https://esa.un.org/unpd/wup/Download, Urbanization_rate_2018.xls. Human Development Index: Not collected. | Heeren and Fishman | Europe | Cfb | 5505 | NA | NA | NA | NA | 2586 | NA | Pre-1949 | 296 | NA | 0.672 | NA | 13340 | NULL | NULL | R32EU15 | R5.2OECD | R_SFH_unspecified | M_brick | Standard | sample/average/statistics | RS | M | OECD_EU15 | 525.6031 | 7
177 | Luxembourg | Esch-sur-Alzette | 1949 | 1969 |  |  |  | 40.7527 | 42.7903 |  |  | 921.0108 |  | 342.3226 | 678.5323 | [11 empty] | 4.0753 | [8 empty] | 10.1882 | SFH | NA | residential | SFH | NULL | urban | gross | Mastrucci, Alessio; Marvuglia, Antonino; Popovici, Emil; Leopold, Ulrich; Benetto, Enrico | 2017 | Geospatial characterization of building material stocks for the life cycle assessment of end-of-life scenarios at the urban scale | Resources, Conservation and Recycling | Copyright Elsevier | 10.1016/j.resconrec.2016.07.003 | https://doi.org/10.1016/j.resconrec.2016.07.003 | NULL | MI values were calculated from Table 4, 5 and 6. MI = [Mass proportion (%) (Table 6)* Total material mass (Mt) (Table 5)]/[Total useful floor area (km^2) (Table 4)] | Considered "other inerts" as "aggregate". | Table 6. Composition of buildings depending on the period of construction | Heating Degree Days: Data not available for this country in https://www.kapsarc.org/research/projects/global-degree-days-database/.Cooling Degree Days: Data not available for this country in https://www.kapsarc.org/research/projects/global-degree-days-database/. Land area: Data: https://www.cia.gov/library/publications/the-world-factbook/fields/2147.html. Population: Data: https://www.rug.nl/ggdc/historicaldevelopment/maddison/releases/maddison-project-database-2018. Urbanization: Urban pop. in 1950, Urban pop. in 1970, Data: https://www.rug.nl/ggdc/historicaldevelopment/maddison/releases/maddison-project-database-2018. GDP: GDP in 1950, Data: https://esa.un.org/unpd/wup/Download, Urbanization_rate_2018.xls. Human Development Index: Not collected. | Heeren and Fishman | Europe | Cfb | 5505 | NA | NA | NA | NA | 2586 | 296 | Population in 1950 | 338 | 0.672 | 0.744 | 13340 | 23369 | NULL | NULL | R32EU15 | R5.2OECD | R_SFH_unspecified | M_brick | Standard | sample/average/statistics | RS | M | OECD_EU15 | 921.0108 | 7
178 | Luxembourg | Esch-sur-Alzette | 1969 | 1994 |  |  |  | 38.7597 | 29.0698 |  |  | 910.8527 |  | 300.3876 | 645.3488 | [11 empty] | 3.876 | [8 empty] | 9.6899 | SFH | NA | residential | SFH | NULL | urban | gross | Mastrucci, Alessio; Marvuglia, Antonino; Popovici, Emil; Leopold, Ulrich; Benetto, Enrico | 2017 | Geospatial characterization of building material stocks for the life cycle assessment of end-of-life scenarios at the urban scale | Resources, Conservation and Recycling | Copyright Elsevier | 10.1016/j.resconrec.2016.07.003 | https://doi.org/10.1016/j.resconrec.2016.07.003 | NULL | MI values were calculated from Table 4, 5 and 6. MI = [Mass proportion (%) (Table 6)* Total material mass (Mt) (Table 5)]/[Total useful floor area (km^2) (Table 4)] | Considered "other inerts" as "aggregate". | Table 6. Composition of buildings depending on the period of construction | Heating Degree Days: Data not available for this country in https://www.kapsarc.org/research/projects/global-degree-days-database/.Cooling Degree Days: Data not available for this country in https://www.kapsarc.org/research/projects/global-degree-days-database/. Land area: Data: https://www.cia.gov/library/publications/the-world-factbook/fields/2147.html. Population: Data: https://www.rug.nl/ggdc/historicaldevelopment/maddison/releases/maddison-project-database-2018. Urbanization: Urban pop. in 1970, Urban pop. in 1995, Data: https://www.rug.nl/ggdc/historicaldevelopment/maddison/releases/maddison-project-database-2018. GDP: Data: https://esa.un.org/unpd/wup/Download, Urbanization_rate_2018.xls. Human Development Index: Not collected. | Heeren and Fishman | Europe | Cfb | 5505 | NA | NA | NA | NA | 2586 | 338 | NA | 410 | 0.744 | 0.829 | 23369 | 44149 | NULL | NULL | R32EU15 | R5.2OECD | R_SFH_unspecified | M_brick | Standard | sample/average/statistics | RS | M | OECD_EU15 | 910.8527 | 7
179 | Luxembourg | Esch-sur-Alzette | 1994 |  |  |  |  | 34.6869 | 24.4848 |  |  | 873.2929 |  | 277.4949 | 820.2424 | [11 empty] | 4.0808 | [8 empty] | 6.1212 | SFH | NA | residential | SFH | NULL | urban | gross | Mastrucci, Alessio; Marvuglia, Antonino; Popovici, Emil; Leopold, Ulrich; Benetto, Enrico | 2017 | Geospatial characterization of building material stocks for the life cycle assessment of end-of-life scenarios at the urban scale | Resources, Conservation and Recycling | Copyright Elsevier | 10.1016/j.resconrec.2016.07.003 | https://doi.org/10.1016/j.resconrec.2016.07.003 | NULL | MI values were calculated from Table 4, 5 and 6. MI = [Mass proportion (%) (Table 6)* Total material mass (Mt) (Table 5)]/[Total useful floor area (km^2) (Table 4)] | Considered "other inerts" as "aggregate". | Table 6. Composition of buildings depending on the period of construction | Heating Degree Days: Data not available for this country in https://www.kapsarc.org/research/projects/global-degree-days-database/.Cooling Degree Days: Data not available for this country in https://www.kapsarc.org/research/projects/global-degree-days-database/. Land area: Data: https://www.cia.gov/library/publications/the-world-factbook/fields/2147.html. Population: Population in 2016, Data: https://www.rug.nl/ggdc/historicaldevelopment/maddison/releases/maddison-project-database-2018. Urbanization: Urban pop. in 1995, Urban pop. in 2020, Data: https://www.rug.nl/ggdc/historicaldevelopment/maddison/releases/maddison-project-database-2018. GDP: GDP in 2016, Data: https://esa.un.org/unpd/wup/Download, Urbanization_rate_2018.xls. Human Development Index: Not collected. | Heeren and Fishman | Europe | Cfb | 5505 | NA | NA | NA | NA | 2586 | 404 | NA | 584 | 0.829 | 0.915 | 44298 | 69057 | NULL | NULL | R32EU15 | R5.2OECD | R_SFH_unspecified | M_brick | Standard | sample/average/statistics | RS | M | OECD_EU15 | 873.2929 | 7
180 | Luxembourg | Esch-sur-Alzette |  | 1949 |  |  |  | 24.2151 | 125.9186 |  |  | 481.8808 |  | 479.4593 | 1293.0872 | [11 empty] | 4.843 | [8 empty] | 12.1076 | MFH | NA | residential | MFH | NULL | urban | gross | Mastrucci, Alessio; Marvuglia, Antonino; Popovici, Emil; Leopold, Ulrich; Benetto, Enrico | 2017 | Geospatial characterization of building material stocks for the life cycle assessment of end-of-life scenarios at the urban scale | Resources, Conservation and Recycling | Copyright Elsevier | 10.1016/j.resconrec.2016.07.003 | https://doi.org/10.1016/j.resconrec.2016.07.003 | NULL | MI values were calculated from Table 4, 5 and 6. MI = [Mass proportion (%) (Table 6)* Total material mass (Mt) (Table 5)]/[Total useful floor area (km^2) (Table 4)] | Considered "other inerts" as "aggregate". | Table 6. Composition of buildings depending on the period of construction | Heating Degree Days: Data not available for this country in https://www.kapsarc.org/research/projects/global-degree-days-database/.Cooling Degree Days: Data not available for this country in https://www.kapsarc.org/research/projects/global-degree-days-database/. Land area: Data: https://www.cia.gov/library/publications/the-world-factbook/fields/2147.html. Population: Population in 1950, Data: https://www.rug.nl/ggdc/historicaldevelopment/maddison/releases/maddison-project-database-2018. Urbanization: No data before 1950, Urban pop. in 1950, Data: https://www.rug.nl/ggdc/historicaldevelopment/maddison/releases/maddison-project-database-2018. GDP: Pre-1949, GDP in 1950, Data: https://esa.un.org/unpd/wup/Download, Urbanization_rate_2018.xls. Human Development Index: Not collected. | Heeren and Fishman | Europe | Cfb | 5505 | NA | NA | NA | NA | 2586 | NA | Pre-1949 | 296 | NA | 0.672 | NA | 13340 | NULL | NULL | R32EU15 | R5.2OECD | R_MFH_low | RC_concretefloor | Standard | sample/average/statistics | RM | C | OECD_EU15 | 481.8808 | 7
181 | Luxembourg | Esch-sur-Alzette | 1949 | 1969 |  |  |  | 37.3333 | 39.2 |  |  | 843.7333 |  | 313.6 | 621.6 | [11 empty] | 3.7333 | [8 empty] | 9.3333 | MFH | NA | residential | MFH | NULL | urban | gross | Mastrucci, Alessio; Marvuglia, Antonino; Popovici, Emil; Leopold, Ulrich; Benetto, Enrico | 2017 | Geospatial characterization of building material stocks for the life cycle assessment of end-of-life scenarios at the urban scale | Resources, Conservation and Recycling | Copyright Elsevier | 10.1016/j.resconrec.2016.07.003 | https://doi.org/10.1016/j.resconrec.2016.07.003 | NULL | MI values were calculated from Table 4, 5 and 6. MI = [Mass proportion (%) (Table 6)* Total material mass (Mt) (Table 5)]/[Total useful floor area (km^2) (Table 4)] | Considered "other inerts" as "aggregate". | Table 6. Composition of buildings depending on the period of construction | Heating Degree Days: Data not available for this country in https://www.kapsarc.org/research/projects/global-degree-days-database/.Cooling Degree Days: Data not available for this country in https://www.kapsarc.org/research/projects/global-degree-days-database/. Land area: Data: https://www.cia.gov/library/publications/the-world-factbook/fields/2147.html. Population: Data: https://www.rug.nl/ggdc/historicaldevelopment/maddison/releases/maddison-project-database-2018. Urbanization: Urban pop. in 1950, Urban pop. in 1970, Data: https://www.rug.nl/ggdc/historicaldevelopment/maddison/releases/maddison-project-database-2018. GDP: GDP in 1950, Data: https://esa.un.org/unpd/wup/Download, Urbanization_rate_2018.xls. Human Development Index: Not collected. | Heeren and Fishman | Europe | Cfb | 5505 | NA | NA | NA | NA | 2586 | 296 | Population in 1950 | 338 | 0.672 | 0.744 | 13340 | 23369 | NULL | NULL | R32EU15 | R5.2OECD | R_MFH_low | RC_concretefloor | Standard | sample/average/statistics | RM | C | OECD_EU15 | 843.7333 | 7
182 | Luxembourg | Esch-sur-Alzette | 1969 | 1994 |  |  |  | 35.6481 | 26.7361 |  |  | 837.7315 |  | 276.2731 | 593.5417 | [11 empty] | 3.5648 | [8 empty] | 8.912 | MFH | NA | residential | MFH | NULL | urban | gross | Mastrucci, Alessio; Marvuglia, Antonino; Popovici, Emil; Leopold, Ulrich; Benetto, Enrico | 2017 | Geospatial characterization of building material stocks for the life cycle assessment of end-of-life scenarios at the urban scale | Resources, Conservation and Recycling | Copyright Elsevier | 10.1016/j.resconrec.2016.07.003 | https://doi.org/10.1016/j.resconrec.2016.07.003 | NULL | MI values were calculated from Table 4, 5 and 6. MI = [Mass proportion (%) (Table 6)* Total material mass (Mt) (Table 5)]/[Total useful floor area (km^2) (Table 4)] | Considered "other inerts" as "aggregate". | Table 6. Composition of buildings depending on the period of construction | Heating Degree Days: Data not available for this country in https://www.kapsarc.org/research/projects/global-degree-days-database/.Cooling Degree Days: Data not available for this country in https://www.kapsarc.org/research/projects/global-degree-days-database/. Land area: Data: https://www.cia.gov/library/publications/the-world-factbook/fields/2147.html. Population: Data: https://www.rug.nl/ggdc/historicaldevelopment/maddison/releases/maddison-project-database-2018. Urbanization: Urban pop. in 1970, Urban pop. in 1995, Data: https://www.rug.nl/ggdc/historicaldevelopment/maddison/releases/maddison-project-database-2018. GDP: Data: https://esa.un.org/unpd/wup/Download, Urbanization_rate_2018.xls. Human Development Index: Not collected. | Heeren and Fishman | Europe | Cfb | 5505 | NA | NA | NA | NA | 2586 | 338 | NA | 410 | 0.744 | 0.829 | 23369 | 44149 | NULL | NULL | R32EU15 | R5.2OECD | R_MFH_low | RC_concretefloor | Standard | sample/average/statistics | RM | C | OECD_EU15 | 837.7315 | 7
183 | Luxembourg | Esch-sur-Alzette | 1994 |  |  |  |  | 30.9932 | 21.8776 |  |  | 780.2993 |  | 247.9456 | 732.898 | [11 empty] | 3.6463 | [8 empty] | 5.4694 | MFH | NA | residential | MFH | NULL | urban | gross | Mastrucci, Alessio; Marvuglia, Antonino; Popovici, Emil; Leopold, Ulrich; Benetto, Enrico | 2017 | Geospatial characterization of building material stocks for the life cycle assessment of end-of-life scenarios at the urban scale | Resources, Conservation and Recycling | Copyright Elsevier | 10.1016/j.resconrec.2016.07.003 | https://doi.org/10.1016/j.resconrec.2016.07.003 | NULL | MI values were calculated from Table 4, 5 and 6. MI = [Mass proportion (%) (Table 6)* Total material mass (Mt) (Table 5)]/[Total useful floor area (km^2) (Table 4)] | Considered "other inerts" as "aggregate". | Table 6. Composition of buildings depending on the period of construction | Heating Degree Days: Data not available for this country in https://www.kapsarc.org/research/projects/global-degree-days-database/.Cooling Degree Days: Data not available for this country in https://www.kapsarc.org/research/projects/global-degree-days-database/. Land area: Data: https://www.cia.gov/library/publications/the-world-factbook/fields/2147.html. Population: Population in 2016, Data: https://www.rug.nl/ggdc/historicaldevelopment/maddison/releases/maddison-project-database-2018. Urbanization: Urban pop. in 1995, Urban pop. in 2020, Data: https://www.rug.nl/ggdc/historicaldevelopment/maddison/releases/maddison-project-database-2018. GDP: GDP in 2016, Data: https://esa.un.org/unpd/wup/Download, Urbanization_rate_2018.xls. Human Development Index: Not collected. | Heeren and Fishman | Europe | Cfb | 5505 | NA | NA | NA | NA | 2586 | 404 | NA | 584 | 0.829 | 0.915 | 44298 | 69057 | NULL | NULL | R32EU15 | R5.2OECD | R_MFH_low | RC_concretefloor | Standard | sample/average/statistics | RM | C | OECD_EU15 | 780.2993 | 7
184 | Macau | Macau | 2000 | 2016 | 237 |  |  |  | 8 |  |  |  | 499 | 559 | 34 | [10 empty] | 28 | 1 |  |  | 0 | [5 empty] | 9 | national average | NA | NA | NA | country-weighed average | NA | NA | Song, Qingbin; Duan, Huabo; Yu, Danfeng; Li, Jinhui; Wang, Chao; Zuo, Jian | 2018 | Characterizing the essential materials and energy performance of city buildings: A case study of Macau | Journal of Cleaner Production | Copyright Elsevier | 10.1016/j.jclepro.2018.05.148 | https://doi.org/10.1016/j.jclepro.2018.05.148 | NULL | NULL | Considered "sand" and "gravel" as "aggregate", "paint", "wire" and "sanitary appliance" as "other". | Fig. 4. Unit materials consumption of the building construction (tons/m2). | Heating Degree Days: Data not available for this country in https://www.kapsarc.org/research/projects/global-degree-days-database/.Cooling Degree Days: Data not available for this country in https://www.kapsarc.org/research/projects/global-degree-days-database/. Land area: Data: https://www.cia.gov/library/publications/the-world-factbook/fields/2147.html. Population: Data not available for this country, Data: https://www.rug.nl/ggdc/historicaldevelopment/maddison/releases/maddison-project-database-2018. Urbanization: Urban pop. in 2000, Urban pop. in 2015, Data: https://www.rug.nl/ggdc/historicaldevelopment/maddison/releases/maddison-project-database-2018. GDP: Data for this country not available in https://esa.un.org/unpd/wup/Download, Urbanization_rate_2018.xls. Human Development Index: Not collected. | Heeren and Fishman | East_Asia | Cwa | 2469 | NA | NA | NA | NA | 28.2 | NA | Data not available for this country | NA | 1 | 1 | NA | NA | NULL | NULL | R32CHN | R5.2ASIA | Unspecified | Unspecified | Unspecified | sample/average/statistics | UN | U | ASIA_CHN | 1058 | 9
185 | Netherlands | NA | 2000 | 2000 | [7 empty] | 2100 | [24 empty] | NA | NA | residential | NA | NULL | urban | NA | Müller, Daniel B. | 2006 | Stock dynamics for forecasting material flows—Case study for housing in The Netherlands | Ecological Economics | Copyright Elsevier | 10.1016/j.ecolecon.2005.09.025 | https://doi.org/10.1016/j.ecolecon.2005.09.025 | NULL | NULL | NULL | MI values for concrete given in the last paragraph of "3.3.6. Concrete intensity per useful floor area". Study only reported on concrete. | Heating Degree Days: Data: https://www.kapsarc.org/research/projects/global-degree-days-database/ - sheet 'T2m.hdd.18C' and divided by four to obtain daily values. Cooling Degree Days: CDD in 2013, Data: https://www.kapsarc.org/research/projects/global-degree-days-database/ - sheet 'T2m.cdd.18C' and divided by four to obtain daily values. Land area: Data: https://www.cia.gov/library/publications/the-world-factbook/fields/2147.html. Population: Population in 2016, Data: https://www.rug.nl/ggdc/historicaldevelopment/maddison/releases/maddison-project-database-2018. Urbanization: Urban pop. in 2000, Data: https://www.rug.nl/ggdc/historicaldevelopment/maddison/releases/maddison-project-database-2018. GDP: Data: https://esa.un.org/unpd/wup/Download, Urbanization_rate_2018.xls. Human Development Index: Not collected. | Heeren and Fishman | Europe | Cfb | 5812 | NA | 2803.14 | NA | 78.95 | 33893 | NA | NA | 15926 | NA | 0.768 | NA | 39923 | NULL | NULL | R32EU15 | R5.2OECD | R_unspecified | Unspecified | Unspecified | modeled/hypothetical/regulations | RU | U | OECD_EU15 | 2100 | 1
186 | New_Zealand | NA | 1972 | 1972 | 27.8323 | 3.3053 |  | 0.49623 | 18.4607 |  |  | 192.9494 |  |  | 9.5468 | 6.5464 |  | 24.5102 |  |  | 0.13864 |  | 3.0947 |  |  |  | 1.2382 |  |  | 0.086114 |  |  |  |  | 0.11302 |  | 1972 Modal House 92.9 m^2 | NA | residential | SFH | NULL | NA | gross | Johnstone, Ivan M. | 2001 | Energy and mass flows of housing: A model and example | Building and Environment | Copyright Elsevier | 10.1016/S0360-1323(99)00065-7 | https://doi.org/10.1016/S0360-1323(99)00065-7 | for use_type or construction_type: 'Concrete foundation walls, plastered' | MI = Gross quantity (kg)/ 92.9 (m^2) (floor area from table 2). | NULL | Table 1. Summary of quantities of materials and gross energy requirements (GER) of revised Modal House | Heating Degree Days: Data: https://www.kapsarc.org/research/projects/global-degree-days-database/ - sheet 'T2m.hdd.18C' and divided by four to obtain daily values. Cooling Degree Days: Data: https://www.kapsarc.org/research/projects/global-degree-days-database/ - sheet 'T2m.cdd.18C' and divided by four to obtain daily values. Land area: Data: https://www.cia.gov/library/publications/the-world-factbook/fields/2147.html. Population: Data: https://www.rug.nl/ggdc/historicaldevelopment/maddison/releases/maddison-project-database-2018. Urbanization: Urban pop. in 1970, Urban pop. in 1975, Data: https://www.rug.nl/ggdc/historicaldevelopment/maddison/releases/maddison-project-database-2018. GDP: Data: https://esa.un.org/unpd/wup/Download, Urbanization_rate_2018.xls. Human Development Index: Not collected. | Heeren and Fishman | ANZ | Cfb | 4549 | NA | 1869.6775 | NA | 91.235 | 264537 | NA | NA | 2929 | 0.811 | 0.828 | NA | 16338 | NULL | NULL | R32AUNZ | R5.2OECD | R_SFH_unspecified | RC_unspecified | Standard | sample/average/statistics | RS | C | OECD_AUNZ | 192.9494 | 13
187 | New_Zealand | NA | 1996 | 1996 | 18.234 | 1.391 | 2.53 | 0.461 | 95.95 |  |  | 28.75 |  |  | 0.85 |  |  | 37.03 |  |  | 0.0128 |  | 0.0105 |  |  |  | 1.15 |  |  | 1.935 |  | 1.324 |  |  | 0.105 |  | New Zealand Institute of Valuers National Modal House 1996 Revision 100 m^2 | NA | residential | SFH | NULL | NA | gross | Johnstone, Ivan M. | 2001 | Energy and mass flows of housing: A model and example | Building and Environment | Copyright Elsevier | 10.1016/S0360-1323(99)00065-7 | https://doi.org/10.1016/S0360-1323(99)00065-7 | for use_type or construction_type: 'Timber piles embedded in concrete foundation, timber base boards' | MI = Gross quantity (kg)/ 92.9 (m^2) (floor area from table 2). | NULL | Table 1. Summary of quantities of materials and gross energy requirements (GER) of revised Modal House | Heating Degree Days: Data: https://www.kapsarc.org/research/projects/global-degree-days-database/ - sheet 'T2m.hdd.18C' and divided by four to obtain daily values. Cooling Degree Days: Data: https://www.kapsarc.org/research/projects/global-degree-days-database/ - sheet 'T2m.cdd.18C' and divided by four to obtain daily values. Land area: Data: https://www.cia.gov/library/publications/the-world-factbook/fields/2147.html. Population: Data: https://www.rug.nl/ggdc/historicaldevelopment/maddison/releases/maddison-project-database-2018. Urbanization: Urban pop. in 1995, Urban pop. in 2000, Data: https://www.rug.nl/ggdc/historicaldevelopment/maddison/releases/maddison-project-database-2018. GDP: Data: https://esa.un.org/unpd/wup/Download, Urbanization_rate_2018.xls. Human Development Index: Not collected. | Heeren and Fishman | ANZ | Cfb | 4549 | NA | 1902.225 | NA | 82.795 | 264537 | NA | NA | 3697 | 0.856 | 0.86 | NA | 22846 | NULL | NULL | R32AUNZ | R5.2OECD | R_SFH_unspecified | T_unspecified | Standard | sample/average/statistics | RS | T | OECD_AUNZ | 28.75 | 14
188 | Norway | NA | 2001 | 2001 |  |  |  |  | 90 |  |  | 360 | [24 empty] | detached houses | NA | residential | SFH | NULL | NA | NA | Bergsdal, Håvard; Brattebø, Helge; Bohne, Rolf A.; Müller, Daniel B. | 2007 | Dynamic material flow analysis for Norway's dwelling stock | Building Research & Information | Copyright Elsevier | 10.1080/09613210701287588 | https://doi.org/10.1080/09613210701287588 | for use_type or construction_type: 'Average weighted material densities in the dwelling stock in 2001' | NULL | NULL | Table 2. Type-Age matrix for floor area constructed and material density of concrete and wood in vintage cohorts of the residential building stock. Study only reported concrete and wood. | Heating Degree Days: Data: https://www.kapsarc.org/research/projects/global-degree-days-database/ - sheet 'T2m.hdd.18C' and divided by four to obtain daily values. Cooling Degree Days: Data: https://www.kapsarc.org/research/projects/global-degree-days-database/ - sheet 'T2m.cdd.18C' and divided by four to obtain daily values. Land area: Data: https://www.cia.gov/library/publications/the-world-factbook/fields/2147.html. Population: Data: https://www.rug.nl/ggdc/historicaldevelopment/maddison/releases/maddison-project-database-2018. Urbanization: Urban pop. in 2000, Urban pop. in 2005, Data: https://www.rug.nl/ggdc/historicaldevelopment/maddison/releases/maddison-project-database-2018. GDP: Data: https://esa.un.org/unpd/wup/Download, Urbanization_rate_2018.xls. Human Development Index: Not collected. | Heeren and Fishman | Europe | Dfc | 6896 | NA | 5886.17 | NA | 6.43 | 304282 | NA | NA | 4514 | 0.76 | 0.777 | NA | 54330 | NULL | NULL | R32EFTA | R5.2OECD | R_SFH_detached | RC_unspecified | Standard | sample/average/statistics | RS | C | OECD_EFTA | 360 | 2
189 | Norway | NA | 2001 | 2001 |  |  |  |  | 84 |  |  | 406 | [24 empty] | chained houses | NA | residential | SFH | NULL | NA | NA | Bergsdal, Håvard; Brattebø, Helge; Bohne, Rolf A.; Müller, Daniel B. | 2007 | Dynamic material flow analysis for Norway's dwelling stock | Building Research & Information | Copyright Elsevier | 10.1080/09613210701287588 | https://doi.org/10.1080/09613210701287588 | for use_type or construction_type: 'Average weighted material densities in the dwelling stock in 2001' | NULL | NULL | Table 2. Type-Age matrix for floor area constructed and material density of concrete and wood in vintage cohorts of the residential building stock. Study only reported concrete and wood. | Heating Degree Days: Data: https://www.kapsarc.org/research/projects/global-degree-days-database/ - sheet 'T2m.hdd.18C' and divided by four to obtain daily values. Cooling Degree Days: Data: https://www.kapsarc.org/research/projects/global-degree-days-database/ - sheet 'T2m.cdd.18C' and divided by four to obtain daily values. Land area: Data: https://www.cia.gov/library/publications/the-world-factbook/fields/2147.html. Population: Data: https://www.rug.nl/ggdc/historicaldevelopment/maddison/releases/maddison-project-database-2018. Urbanization: Urban pop. in 2000, Urban pop. in 2005, Data: https://www.rug.nl/ggdc/historicaldevelopment/maddison/releases/maddison-project-database-2018. GDP: Data: https://esa.un.org/unpd/wup/Download, Urbanization_rate_2018.xls. Human Development Index: Not collected. | Heeren and Fishman | Europe | Dfc | 6896 | NA | 5886.17 | NA | 6.43 | 304282 | NA | NA | 4514 | 0.76 | 0.777 | NA | 54330 | NULL | NULL | R32EFTA | R5.2OECD | R_SFH_rowhouse | RC_unspecified | Standard | sample/average/statistics | RS | C | OECD_EFTA | 406 | 2
190 | Norway | NA | 2001 | 2001 |  |  |  |  | 95 |  |  | 276 | [24 empty] | multi-dwelling houses (<3 floors) | 2 | residential | MFH | NULL | NA | NA | Bergsdal, Håvard; Brattebø, Helge; Bohne, Rolf A.; Müller, Daniel B. | 2007 | Dynamic material flow analysis for Norway's dwelling stock | Building Research & Information | Copyright Elsevier | 10.1080/09613210701287588 | https://doi.org/10.1080/09613210701287588 | for use_type or construction_type: 'Average weighted material densities in the dwelling stock in 2001' | NULL | NULL | Table 2. Type-Age matrix for floor area constructed and material density of concrete and wood in vintage cohorts of the residential building stock. Study only reported concrete and wood. | Heating Degree Days: Data: https://www.kapsarc.org/research/projects/global-degree-days-database/ - sheet 'T2m.hdd.18C' and divided by four to obtain daily values. Cooling Degree Days: Data: https://www.kapsarc.org/research/projects/global-degree-days-database/ - sheet 'T2m.cdd.18C' and divided by four to obtain daily values. Land area: Data: https://www.cia.gov/library/publications/the-world-factbook/fields/2147.html. Population: Data: https://www.rug.nl/ggdc/historicaldevelopment/maddison/releases/maddison-project-database-2018. Urbanization: Urban pop. in 2000, Urban pop. in 2005, Data: https://www.rug.nl/ggdc/historicaldevelopment/maddison/releases/maddison-project-database-2018. GDP: Data: https://esa.un.org/unpd/wup/Download, Urbanization_rate_2018.xls. Human Development Index: Not collected. | Heeren and Fishman | Europe | Dfc | 6896 | NA | 5886.17 | NA | 6.43 | 304282 | NA | NA | 4514 | 0.76 | 0.777 | NA | 54330 | NULL | NULL | R32EFTA | R5.2OECD | R_MFH_low | RC_unspecified | Standard | sample/average/statistics | RM | C | OECD_EFTA | 276 | 2
191 | Norway | NA | 2001 | 2001 |  |  |  |  | 49 |  |  | 772 | [24 empty] | apartment blocks (>3 floors) | 4 | residential | MFH | NULL | NA | NA | Bergsdal, Håvard; Brattebø, Helge; Bohne, Rolf A.; Müller, Daniel B. | 2007 | Dynamic material flow analysis for Norway's dwelling stock | Building Research & Information | Copyright Elsevier | 10.1080/09613210701287588 | https://doi.org/10.1080/09613210701287588 | for use_type or construction_type: 'Average weighted material densities in the dwelling stock in 2001' | NULL | NULL | Table 2. Type-Age matrix for floor area constructed and material density of concrete and wood in vintage cohorts of the residential building stock. Study only reported concrete and wood. | Heating Degree Days: Data: https://www.kapsarc.org/research/projects/global-degree-days-database/ - sheet 'T2m.hdd.18C' and divided by four to obtain daily values. Cooling Degree Days: Data: https://www.kapsarc.org/research/projects/global-degree-days-database/ - sheet 'T2m.cdd.18C' and divided by four to obtain daily values. Land area: Data: https://www.cia.gov/library/publications/the-world-factbook/fields/2147.html. Population: Data: https://www.rug.nl/ggdc/historicaldevelopment/maddison/releases/maddison-project-database-2018. Urbanization: Urban pop. in 2000, Urban pop. in 2005, Data: https://www.rug.nl/ggdc/historicaldevelopment/maddison/releases/maddison-project-database-2018. GDP: Data: https://esa.un.org/unpd/wup/Download, Urbanization_rate_2018.xls. Human Development Index: Not collected. | Heeren and Fishman | Europe | Dfc | 6896 | NA | 5886.17 | NA | 6.43 | 304282 | NA | NA | 4514 | 0.76 | 0.777 | NA | 54330 | NULL | NULL | R32EFTA | R5.2OECD | R_MFH_low | RC_unspecified | Standard | sample/average/statistics | RM | C | OECD_EFTA | 772 | 2
192 | Norway | NA | 2001 | 2001 |  |  |  |  | 49 |  |  | 861 | [24 empty] | Commercial buildings with dwelling units | NA | residential, commercial | MFH | NULL | NA | NA | Bergsdal, Håvard; Brattebø, Helge; Bohne, Rolf A.; Müller, Daniel B. | 2007 | Dynamic material flow analysis for Norway's dwelling stock | Building Research & Information | Copyright Elsevier | 10.1080/09613210701287588 | https://doi.org/10.1080/09613210701287588 | for use_type or construction_type: 'Average weighted material densities in the dwelling stock in 2001' | NULL | NULL | Table 2. Type-Age matrix for floor area constructed and material density of concrete and wood in vintage cohorts of the residential building stock. Study only reported concrete and wood. | Heating Degree Days: Data: https://www.kapsarc.org/research/projects/global-degree-days-database/ - sheet 'T2m.hdd.18C' and divided by four to obtain daily values. Cooling Degree Days: Data: https://www.kapsarc.org/research/projects/global-degree-days-database/ - sheet 'T2m.cdd.18C' and divided by four to obtain daily values. Land area: Data: https://www.cia.gov/library/publications/the-world-factbook/fields/2147.html. Population: Data: https://www.rug.nl/ggdc/historicaldevelopment/maddison/releases/maddison-project-database-2018. Urbanization: Urban pop. in 2000, Urban pop. in 2005, Data: https://www.rug.nl/ggdc/historicaldevelopment/maddison/releases/maddison-project-database-2018. GDP: Data: https://esa.un.org/unpd/wup/Download, Urbanization_rate_2018.xls. Human Development Index: Not collected. | Heeren and Fishman | Europe | Dfc | 6896 | NA | 5886.17 | NA | 6.43 | 304282 | NA | NA | 4514 | 0.76 | 0.777 | NA | 54330 | NULL | NULL | R32EFTA | R5.2OECD | R_MFH_tower | RC_unspecified | Standard | sample/average/statistics | RM | C | OECD_EFTA | 861 | 2
193 | Norway | NA |  | 1900 |  |  |  |  | 140 |  |  | 10 | [24 empty] | detached houses; chained houses; multi-dwelling houses (<3 floors) | NA | residential | SFH, MFH | NULL | NA | NA | Bergsdal, Håvard; Brattebø, Helge; Bohne, Rolf A.; Müller, Daniel B. | 2007 | Dynamic material flow analysis for Norway's dwelling stock | Building Research & Information | Copyright Elsevier | 10.1080/09613210701287588 | https://doi.org/10.1080/09613210701287588 | for use_type or construction_type: 'The residential building stock is classified into five categories, according to Statistics Norway (2005): detached houses (Type 1), chained houses (Type 2), multi-dwelling houses with fewer than three floors (Type 3), apartment blocks with three or more floors (Type 4), and commercial buildings with dwelling units (Type 5). Only the dwelling units are accounted for in Type 5' | NULL | NULL | Table 2. Type-Age matrix for floor area constructed and material density of concrete and wood in vintage cohorts of the residential building stock. Study only reported concrete and wood. | Heating Degree Days: Pre-1900, HDD in 1948, Data: https://www.kapsarc.org/research/projects/global-degree-days-database/ - sheet 'T2m.hdd.18C' and divided by four to obtain daily values. Cooling Degree Days: No data before 1948, CDD in 1948, Data: https://www.kapsarc.org/research/projects/global-degree-days-database/ - sheet 'T2m.cdd.18C' and divided by four to obtain daily values. Land area: Data: https://www.cia.gov/library/publications/the-world-factbook/fields/2147.html. Population: Data: https://www.rug.nl/ggdc/historicaldevelopment/maddison/releases/maddison-project-database-2018. Urbanization: No data before 1950, Urban pop. In 1950, Data: https://www.rug.nl/ggdc/historicaldevelopment/maddison/releases/maddison-project-database-2018. GDP: Pre-1900, Data: https://esa.un.org/unpd/wup/Download, Urbanization_rate_2018.xls. Human Development Index: Not collected. | Heeren and Fishman | Europe | Dfc | 6896 | NA | 5243.38 | NA | 11.6675 | 304282 | NA | Pre-1900 | 2230 | NA | 0.505 | NA | 3813 | NULL | NULL | R32EFTA | R5.2OECD | R_SFH_unspecified | T_traditional | Standard | modeled/hypothetical/regulations | RS | T | OECD_EFTA | 10 | 2
194 | Norway | NA | 1901 | 1920 |  |  |  |  | 125 |  |  | 60 | [24 empty] | detached houses; chained houses; multi-dwelling houses (<3 floors) | NA | residential | SFH, MFH | NULL | NA | NA | Bergsdal, Håvard; Brattebø, Helge; Bohne, Rolf A.; Müller, Daniel B. | 2007 | Dynamic material flow analysis for Norway's dwelling stock | Building Research & Information | Copyright Elsevier | 10.1080/09613210701287588 | https://doi.org/10.1080/09613210701287588 | NULL | NULL | NULL | Table 2. Type-Age matrix for floor area constructed and material density of concrete and wood in vintage cohorts of the residential building stock. Study only reported concrete and wood. | Heating Degree Days: Pre-1900, HDD in 1948, Data: https://www.kapsarc.org/research/projects/global-degree-days-database/ - sheet 'T2m.hdd.18C' and divided by four to obtain daily values. Cooling Degree Days: No data before 1948, CDD in 1948, Data: https://www.kapsarc.org/research/projects/global-degree-days-database/ - sheet 'T2m.cdd.18C' and divided by four to obtain daily values. Land area: Data: https://www.cia.gov/library/publications/the-world-factbook/fields/2147.html. Population: Data: https://www.rug.nl/ggdc/historicaldevelopment/maddison/releases/maddison-project-database-2018. Urbanization: No data before 1950, Urban pop. In 1950, Data: https://www.rug.nl/ggdc/historicaldevelopment/maddison/releases/maddison-project-database-2018. GDP: Data: https://esa.un.org/unpd/wup/Download, Urbanization_rate_2018.xls. Human Development Index: Not collected. | Heeren and Fishman | Europe | Dfc | 6896 | NA | 5243.38 | NA | 11.6675 | 304282 | 2255 | NA | 2635 | NA | 0.505 | 3865 | 4972 | NULL | NULL | R32EFTA | R5.2OECD | R_SFH_unspecified | T_traditional | Standard | modeled/hypothetical/regulations | RS | T | OECD_EFTA | 60 | 2
195 | Norway | NA | 1921 | 1940 |  |  |  |  | 100 |  |  | 100 | [24 empty] | detached houses; chained houses; multi-dwelling houses (<3 floors) | NA | residential | SFH, MFH | NULL | NA | NA | Bergsdal, Håvard; Brattebø, Helge; Bohne, Rolf A.; Müller, Daniel B. | 2007 | Dynamic material flow analysis for Norway's dwelling stock | Building Research & Information | Copyright Elsevier | 10.1080/09613210701287588 | https://doi.org/10.1080/09613210701287588 | NULL | NULL | NULL | Table 2. Type-Age matrix for floor area constructed and material density of concrete and wood in vintage cohorts of the residential building stock. Study only reported concrete and wood. | Heating Degree Days: Pre-1900, HDD in 1948, Data: https://www.kapsarc.org/research/projects/global-degree-days-database/ - sheet 'T2m.hdd.18C' and divided by four to obtain daily values. Cooling Degree Days: No data before 1948, CDD in 1948, Data: https://www.kapsarc.org/research/projects/global-degree-days-database/ - sheet 'T2m.cdd.18C' and divided by four to obtain daily values. Land area: Data: https://www.cia.gov/library/publications/the-world-factbook/fields/2147.html. Population: Data: https://www.rug.nl/ggdc/historicaldevelopment/maddison/releases/maddison-project-database-2018. Urbanization: No data before 1950, Urban pop. In 1950, Data: https://www.rug.nl/ggdc/historicaldevelopment/maddison/releases/maddison-project-database-2018. GDP: Data: https://esa.un.org/unpd/wup/Download, Urbanization_rate_2018.xls. Human Development Index: Not collected. | Heeren and Fishman | Europe | Dfc | 6896 | NA | 5243.38 | NA | 11.6675 | 304282 | 2668 | NA | 2973 | NA | 0.505 | 4346 | 5760 | NULL | NULL | R32EFTA | R5.2OECD | R_SFH_unspecified | T_traditional | Standard | modeled/hypothetical/regulations | RS | T | OECD_EFTA | 100 | 2
196 | Norway | NA | 1941 | 1945 |  |  |  |  | 95 |  |  | 250 | [24 empty] | detached houses; chained houses; multi-dwelling houses (<3 floors) | NA | residential | SFH, MFH | NULL | NA | NA | Bergsdal, Håvard; Brattebø, Helge; Bohne, Rolf A.; Müller, Daniel B. | 2007 | Dynamic material flow analysis for Norway's dwelling stock | Building Research & Information | Copyright Elsevier | 10.1080/09613210701287588 | https://doi.org/10.1080/09613210701287588 | NULL | NULL | NULL | Table 2. Type-Age matrix for floor area constructed and material density of concrete and wood in vintage cohorts of the residential building stock. Study only reported concrete and wood. | Heating Degree Days: Pre-1900, HDD in 1948, Data: https://www.kapsarc.org/research/projects/global-degree-days-database/ - sheet 'T2m.hdd.18C' and divided by four to obtain daily values. Cooling Degree Days: No data before 1948, CDD in 1948, Data: https://www.kapsarc.org/research/projects/global-degree-days-database/ - sheet 'T2m.cdd.18C' and divided by four to obtain daily values. Land area: Data: https://www.cia.gov/library/publications/the-world-factbook/fields/2147.html. Population: Data: https://www.rug.nl/ggdc/historicaldevelopment/maddison/releases/maddison-project-database-2018. Urbanization: No data before 1950, Urban pop. In 1950, Data: https://www.rug.nl/ggdc/historicaldevelopment/maddison/releases/maddison-project-database-2018. GDP: Data: https://esa.un.org/unpd/wup/Download, Urbanization_rate_2018.xls. Human Development Index: Not collected. | Heeren and Fishman | Europe | Dfc | 6896 | NA | 5243.38 | NA | 11.6675 | 304282 | 2990 | NA | 3091 | NA | 0.505 | 5881 | 5751 | NULL | NULL | R32EFTA | R5.2OECD | R_SFH_unspecified | RC_unspecified | Standard | modeled/hypothetical/regulations | RS | C | OECD_EFTA | 250 | 2
197 | Norway | NA | 1946 | 1960 |  |  |  |  | 90 |  |  | 285 | [24 empty] | detached houses; chained houses; multi-dwelling houses (<3 floors) | NA | residential | SFH, MFH | NULL | NA | NA | Bergsdal, Håvard; Brattebø, Helge; Bohne, Rolf A.; Müller, Daniel B. | 2007 | Dynamic material flow analysis for Norway's dwelling stock | Building Research & Information | Copyright Elsevier | 10.1080/09613210701287588 | https://doi.org/10.1080/09613210701287588 | NULL | NULL | NULL | Table 2. Type-Age matrix for floor area constructed and material density of concrete and wood in vintage cohorts of the residential building stock. Study only reported concrete and wood. | Heating Degree Days: HDD in 1948, Data: https://www.kapsarc.org/research/projects/global-degree-days-database/ - sheet 'T2m.hdd.18C' and divided by four to obtain daily values. Cooling Degree Days: CDD in 1948, Data: https://www.kapsarc.org/research/projects/global-degree-days-database/ - sheet 'T2m.cdd.18C' and divided by four to obtain daily values. Land area: Data: https://www.cia.gov/library/publications/the-world-factbook/fields/2147.html. Population: Data: https://www.rug.nl/ggdc/historicaldevelopment/maddison/releases/maddison-project-database-2018. Urbanization: Urban pop. in 1950, Urban pop. In 1960, Data: https://www.rug.nl/ggdc/historicaldevelopment/maddison/releases/maddison-project-database-2018. GDP: Data: https://esa.un.org/unpd/wup/Download, Urbanization_rate_2018.xls. Human Development Index: Not collected. | Heeren and Fishman | Europe | Dfc | 6896 | 5243.38 | 5695.1825 | 11.6675 | 8.015 | 304282 | 3127 | NA | 3581 | 0.505 | 0.499 | 6281 | 10250 | NULL | NULL | R32EFTA | R5.2OECD | R_SFH_unspecified | RC_unspecified | Standard | modeled/hypothetical/regulations | RS | C | OECD_EFTA | 285 | 2
198 | Norway | NA | 1961 | 1970 |  |  |  |  | 85 |  |  | 350 | [24 empty] | detached houses; chained houses; multi-dwelling houses (<3 floors) | NA | residential | SFH, MFH | NULL | NA | NA | Bergsdal, Håvard; Brattebø, Helge; Bohne, Rolf A.; Müller, Daniel B. | 2007 | Dynamic material flow analysis for Norway's dwelling stock | Building Research & Information | Copyright Elsevier | 10.1080/09613210701287588 | https://doi.org/10.1080/09613210701287588 | NULL | NULL | NULL | Table 2. Type-Age matrix for floor area constructed and material density of concrete and wood in vintage cohorts of the residential building stock. Study only reported concrete and wood. | Heating Degree Days: Data: https://www.kapsarc.org/research/projects/global-degree-days-database/ - sheet 'T2m.hdd.18C' and divided by four to obtain daily values. Cooling Degree Days: Data: https://www.kapsarc.org/research/projects/global-degree-days-database/ - sheet 'T2m.cdd.18C' and divided by four to obtain daily values. Land area: Data: https://www.cia.gov/library/publications/the-world-factbook/fields/2147.html. Population: Data: https://www.rug.nl/ggdc/historicaldevelopment/maddison/releases/maddison-project-database-2018. Urbanization: Urban pop. in 1960, Urban pop. In 1970, Data: https://www.rug.nl/ggdc/historicaldevelopment/maddison/releases/maddison-project-database-2018. GDP: Data: https://esa.un.org/unpd/wup/Download, Urbanization_rate_2018.xls. Human Development Index: Not collected. | Heeren and Fishman | Europe | Dfc | 6896 | 5349.77 | 5850.9248 | 1.2 | 14.2 | 304282 | 3610 | NA | 3877 | 0.499 | 0.654 | 10803 | 13333 | NULL | NULL | R32EFTA | R5.2OECD | R_SFH_unspecified | RC_unspecified | Standard | modeled/hypothetical/regulations | RS | C | OECD_EFTA | 350 | 2
199 | Norway | NA | 1971 | 1980 |  |  |  |  | 82 |  |  | 450 | [24 empty] | detached houses; chained houses; multi-dwelling houses (<3 floors) | NA | residential | SFH, MFH | NULL | NA | NA | Bergsdal, Håvard; Brattebø, Helge; Bohne, Rolf A.; Müller, Daniel B. | 2007 | Dynamic material flow analysis for Norway's dwelling stock | Building Research & Information | Copyright Elsevier | 10.1080/09613210701287588 | https://doi.org/10.1080/09613210701287588 | NULL | NULL | NULL | Table 2. Type-Age matrix for floor area constructed and material density of concrete and wood in vintage cohorts of the residential building stock. Study only reported concrete and wood. | Heating Degree Days: Data: https://www.kapsarc.org/research/projects/global-degree-days-database/ - sheet 'T2m.hdd.18C' and divided by four to obtain daily values. Cooling Degree Days: Data: https://www.kapsarc.org/research/projects/global-degree-days-database/ - sheet 'T2m.cdd.18C' and divided by four to obtain daily values. Land area: Data: https://www.cia.gov/library/publications/the-world-factbook/fields/2147.html. Population: Data: https://www.rug.nl/ggdc/historicaldevelopment/maddison/releases/maddison-project-database-2018. Urbanization: Urban pop. in 1970, Urban pop. In 1980, Data: https://www.rug.nl/ggdc/historicaldevelopment/maddison/releases/maddison-project-database-2018. GDP: Data: https://esa.un.org/unpd/wup/Download, Urbanization_rate_2018.xls. Human Development Index: Not collected. | Heeren and Fishman | Europe | Dfc | 6896 | 5643.3597 | 6014.7172 | 5.2025 | 8.5 | 304282 | 3903 | NA | 4086 | 0.654 | 0.705 | 14678 | 27206 | NULL | NULL | R32EFTA | R5.2OECD | R_SFH_unspecified | RC_unspecified | Standard | modeled/hypothetical/regulations | RS | C | OECD_EFTA | 450 | 2
200 | Norway | NA | 1981 | 1990 |  |  |  |  | 80 |  |  | 500 | [24 empty] | detached houses; chained houses; multi-dwelling houses (<3 floors) | NA | residential | SFH, MFH | NULL | NA | NA | Bergsdal, Håvard; Brattebø, Helge; Bohne, Rolf A.; Müller, Daniel B. | 2007 | Dynamic material flow analysis for Norway's dwelling stock | Building Research & Information | Copyright Elsevier | 10.1080/09613210701287588 | https://doi.org/10.1080/09613210701287588 | NULL | NULL | NULL | Table 2. Type-Age matrix for floor area constructed and material density of concrete and wood in vintage cohorts of the residential building stock. Study only reported concrete and wood. | Heating Degree Days: Data: https://www.kapsarc.org/research/projects/global-degree-days-database/ - sheet 'T2m.hdd.18C' and divided by four to obtain daily values. Cooling Degree Days: Data: https://www.kapsarc.org/research/projects/global-degree-days-database/ - sheet 'T2m.cdd.18C' and divided by four to obtain daily values. Land area: Data: https://www.cia.gov/library/publications/the-world-factbook/fields/2147.html. Population: Data: https://www.rug.nl/ggdc/historicaldevelopment/maddison/releases/maddison-project-database-2018. Urbanization: Urban pop. in 1980, Urban pop. in 1990, Data: https://www.rug.nl/ggdc/historicaldevelopment/maddison/releases/maddison-project-database-2018. GDP: Data: https://esa.un.org/unpd/wup/Download, Urbanization_rate_2018.xls. Human Development Index: Not collected. | Heeren and Fishman | Europe | Dfc | 6896 | 6188.1348 | 5392.6025 | 2.14 | 5.58 | 304282 | 4100 | NA | 4242 | 0.705 | 0.72 | 26957 | 30319 | NULL | NULL | R32EFTA | R5.2OECD | R_SFH_unspecified | RC_unspecified | Standard | modeled/hypothetical/regulations | RS | C | OECD_EFTA | 500 | 2
201 | Norway | NA | 1991 | 2001 |  |  |  |  | 80 |  |  | 521 | [24 empty] | detached houses | NA | residential | SFH | NULL | NA | NA | Bergsdal, Håvard; Brattebø, Helge; Bohne, Rolf A.; Müller, Daniel B. | 2007 | Dynamic material flow analysis for Norway's dwelling stock | Building Research & Information | Copyright Elsevier | 10.1080/09613210701287588 | https://doi.org/10.1080/09613210701287588 | NULL | NULL | NULL | Table 2. Type-Age matrix for floor area constructed and material density of concrete and wood in vintage cohorts of the residential building stock. Study only reported concrete and wood. | Heating Degree Days: Data: https://www.kapsarc.org/research/projects/global-degree-days-database/ - sheet 'T2m.hdd.18C' and divided by four to obtain daily values. Cooling Degree Days: Data: https://www.kapsarc.org/research/projects/global-degree-days-database/ - sheet 'T2m.cdd.18C' and divided by four to obtain daily values. Land area: Data: https://www.cia.gov/library/publications/the-world-factbook/fields/2147.html. Population: Data: https://www.rug.nl/ggdc/historicaldevelopment/maddison/releases/maddison-project-database-2018. Urbanization: Urban pop. in 1990, Urban pop. in 2000, Data: https://www.rug.nl/ggdc/historicaldevelopment/maddison/releases/maddison-project-database-2018. GDP: Data: https://esa.un.org/unpd/wup/Download, Urbanization_rate_2018.xls. Human Development Index: Not collected. | Heeren and Fishman | Europe | Dfc | 6896 | 5625.6722 | 5886.17 | 16.6875 | 6.43 | 304282 | 4262 | NA | 4514 | 0.72 | 0.76 | 27754 | 54330 | NULL | NULL | R32EFTA | R5.2OECD | R_SFH_detached | RC_unspecified | Standard | modeled/hypothetical/regulations | RS | C | OECD_EFTA | 521 | 2
202 | Norway | NA | 1991 | 2001 |  |  |  |  | 78 |  |  | 492 | [24 empty] | chained houses; multi-dwelling houses (<3 floors) | NA | residential | MFH | NULL | NA | NA | Bergsdal, Håvard; Brattebø, Helge; Bohne, Rolf A.; Müller, Daniel B. | 2007 | Dynamic material flow analysis for Norway's dwelling stock | Building Research & Information | Copyright Elsevier | 10.1080/09613210701287588 | https://doi.org/10.1080/09613210701287588 | NULL | NULL | NULL | Table 2. Type-Age matrix for floor area constructed and material density of concrete and wood in vintage cohorts of the residential building stock. Study only reported concrete and wood. | Heating Degree Days: Data: https://www.kapsarc.org/research/projects/global-degree-days-database/ - sheet 'T2m.hdd.18C' and divided by four to obtain daily values. Cooling Degree Days: Data: https://www.kapsarc.org/research/projects/global-degree-days-database/ - sheet 'T2m.cdd.18C' and divided by four to obtain daily values. Land area: Data: https://www.cia.gov/library/publications/the-world-factbook/fields/2147.html. Population: Data: https://www.rug.nl/ggdc/historicaldevelopment/maddison/releases/maddison-project-database-2018. Urbanization: Urban pop. in 1990, Urban pop. in 2000, Data: https://www.rug.nl/ggdc/historicaldevelopment/maddison/releases/maddison-project-database-2018. GDP: Data: https://esa.un.org/unpd/wup/Download, Urbanization_rate_2018.xls. Human Development Index: Not collected. | Heeren and Fishman | Europe | Dfc | 6896 | 5625.6722 | 5886.17 | 16.6875 | 6.43 | 304282 | 4262 | NA | 4514 | 0.72 | 0.76 | 27754 | 54330 | NULL | NULL | R32EFTA | R5.2OECD | R_MFH_low | RC_unspecified | Standard | modeled/hypothetical/regulations | RM | C | OECD_EFTA | 492 | 2
203 | Norway | NA |  | 1900 |  |  |  |  | 90 |  |  | 25 | [24 empty] | apartment blocks (>3 floors); Commercial buildings with dwelling units | NA | residential, commercial | MFH | NULL | NA | NA | Bergsdal, Håvard; Brattebø, Helge; Bohne, Rolf A.; Müller, Daniel B. | 2007 | Dynamic material flow analysis for Norway's dwelling stock | Building Research & Information | Copyright Elsevier | 10.1080/09613210701287588 | https://doi.org/10.1080/09613210701287588 | NULL | NULL | NULL | Table 2. Type-Age matrix for floor area constructed and material density of concrete and wood in vintage cohorts of the residential building stock. Study only reported concrete and wood. | Heating Degree Days: Pre-1900, HDD in 1948, Data: https://www.kapsarc.org/research/projects/global-degree-days-database/ - sheet 'T2m.hdd.18C' and divided by four to obtain daily values. Cooling Degree Days: No data before 1948, CDD in 1948, Data: https://www.kapsarc.org/research/projects/global-degree-days-database/ - sheet 'T2m.cdd.18C' and divided by four to obtain daily values. Land area: Data: https://www.cia.gov/library/publications/the-world-factbook/fields/2147.html. Population: Data: https://www.rug.nl/ggdc/historicaldevelopment/maddison/releases/maddison-project-database-2018. Urbanization: No data before 1950, Urban pop. In 1950, Data: https://www.rug.nl/ggdc/historicaldevelopment/maddison/releases/maddison-project-database-2018. GDP: Pre-1900, Data: https://esa.un.org/unpd/wup/Download, Urbanization_rate_2018.xls. Human Development Index: Not collected. | Heeren and Fishman | Europe | Dfc | 6896 | NA | 5243.38 | NA | 11.6675 | 304282 | NA | Pre-1900 | 2230 | NA | 0.505 | NA | 3813 | NULL | NULL | R32EFTA | R5.2OECD | R_MFH_unspecified | T_traditional | Standard | modeled/hypothetical/regulations | RM | T | OECD_EFTA | 25 | 2
204 | Norway | NA | 1901 | 1920 |  |  |  |  | 90 |  |  | 140 | [24 empty] | apartment blocks (>3 floors); Commercial buildings with dwelling units | NA | residential, commercial | MFH | NULL | NA | NA | Bergsdal, Håvard; Brattebø, Helge; Bohne, Rolf A.; Müller, Daniel B. | 2007 | Dynamic material flow analysis for Norway's dwelling stock | Building Research & Information | Copyright Elsevier | 10.1080/09613210701287588 | https://doi.org/10.1080/09613210701287588 | NULL | NULL | NULL | Table 2. Type-Age matrix for floor area constructed and material density of concrete and wood in vintage cohorts of the residential building stock. Study only reported concrete and wood. | Heating Degree Days: Pre-1900, HDD in 1948, Data: https://www.kapsarc.org/research/projects/global-degree-days-database/ - sheet 'T2m.hdd.18C' and divided by four to obtain daily values. Cooling Degree Days: No data before 1948, CDD in 1948, Data: https://www.kapsarc.org/research/projects/global-degree-days-database/ - sheet 'T2m.cdd.18C' and divided by four to obtain daily values. Land area: Data: https://www.cia.gov/library/publications/the-world-factbook/fields/2147.html. Population: Data: https://www.rug.nl/ggdc/historicaldevelopment/maddison/releases/maddison-project-database-2018. Urbanization: No data before 1950, Urban pop. In 1950, Data: https://www.rug.nl/ggdc/historicaldevelopment/maddison/releases/maddison-project-database-2018. GDP: Data: https://esa.un.org/unpd/wup/Download, Urbanization_rate_2018.xls. Human Development Index: Not collected. | Heeren and Fishman | Europe | Dfc | 6896 | NA | 5243.38 | NA | 11.6675 | 304282 | 2255 | NA | 2635 | NA | 0.505 | 3865 | 4972 | NULL | NULL | R32EFTA | R5.2OECD | R_MFH_unspecified | T_traditional | Standard | modeled/hypothetical/regulations | RM | T | OECD_EFTA | 140 | 2
205 | Norway | NA | 1921 | 1940 |  |  |  |  | 75 |  |  | 300 | [24 empty] | apartment blocks (>3 floors); Commercial buildings with dwelling units | NA | residential, commercial | MFH | NULL | NA | NA | Bergsdal, Håvard; Brattebø, Helge; Bohne, Rolf A.; Müller, Daniel B. | 2007 | Dynamic material flow analysis for Norway's dwelling stock | Building Research & Information | Copyright Elsevier | 10.1080/09613210701287588 | https://doi.org/10.1080/09613210701287588 | NULL | NULL | NULL | Table 2. Type-Age matrix for floor area constructed and material density of concrete and wood in vintage cohorts of the residential building stock. Study only reported concrete and wood. | Heating Degree Days: Pre-1900, HDD in 1948, Data: https://www.kapsarc.org/research/projects/global-degree-days-database/ - sheet 'T2m.hdd.18C' and divided by four to obtain daily values. Cooling Degree Days: No data before 1948, CDD in 1948, Data: https://www.kapsarc.org/research/projects/global-degree-days-database/ - sheet 'T2m.cdd.18C' and divided by four to obtain daily values. Land area: Data: https://www.cia.gov/library/publications/the-world-factbook/fields/2147.html. Population: Data: https://www.rug.nl/ggdc/historicaldevelopment/maddison/releases/maddison-project-database-2018. Urbanization: No data before 1950, Urban pop. In 1950, Data: https://www.rug.nl/ggdc/historicaldevelopment/maddison/releases/maddison-project-database-2018. GDP: Data: https://esa.un.org/unpd/wup/Download, Urbanization_rate_2018.xls. Human Development Index: Not collected. | Heeren and Fishman | Europe | Dfc | 6896 | NA | 5243.38 | NA | 11.6675 | 304282 | 2668 | NA | 2973 | NA | 0.505 | 4346 | 5760 | NULL | NULL | R32EFTA | R5.2OECD | R_MFH_unspecified | RC_unspecified | Standard | modeled/hypothetical/regulations | RM | C | OECD_EFTA | 300 | 2
206 | Norway | NA | 1941 | 1945 |  |  |  |  | 70 |  |  | 600 | [24 empty] | apartment blocks (>3 floors); Commercial buildings with dwelling units | NA | residential, commercial | MFH | NULL | NA | NA | Bergsdal, Håvard; Brattebø, Helge; Bohne, Rolf A.; Müller, Daniel B. | 2007 | Dynamic material flow analysis for Norway's dwelling stock | Building Research & Information | Copyright Elsevier | 10.1080/09613210701287588 | https://doi.org/10.1080/09613210701287588 | NULL | NULL | NULL | Table 2. Type-Age matrix for floor area constructed and material density of concrete and wood in vintage cohorts of the residential building stock. Study only reported concrete and wood. | Heating Degree Days: Pre-1900, HDD in 1948, Data: https://www.kapsarc.org/research/projects/global-degree-days-database/ - sheet 'T2m.hdd.18C' and divided by four to obtain daily values. Cooling Degree Days: No data before 1948, CDD in 1948, Data: https://www.kapsarc.org/research/projects/global-degree-days-database/ - sheet 'T2m.cdd.18C' and divided by four to obtain daily values. Land area: Data: https://www.cia.gov/library/publications/the-world-factbook/fields/2147.html. Population: Data: https://www.rug.nl/ggdc/historicaldevelopment/maddison/releases/maddison-project-database-2018. Urbanization: No data before 1950, Urban pop. In 1950, Data: https://www.rug.nl/ggdc/historicaldevelopment/maddison/releases/maddison-project-database-2018. GDP: Data: https://esa.un.org/unpd/wup/Download, Urbanization_rate_2018.xls. Human Development Index: Not collected. | Heeren and Fishman | Europe | Dfc | 6896 | NA | 5243.38 | NA | 11.6675 | 304282 | 2990 | NA | 3091 | NA | 0.505 | 5881 | 5751 | NULL | NULL | R32EFTA | R5.2OECD | R_MFH_unspecified | RC_unspecified | Standard | modeled/hypothetical/regulations | RM | C | OECD_EFTA | 600 | 2
207 | Norway | NA | 1946 | 1960 |  |  |  |  | 60 |  |  | 700 | [24 empty] | apartment blocks (>3 floors); Commercial buildings with dwelling units | NA | residential, commercial | MFH | NULL | NA | NA | Bergsdal, Håvard; Brattebø, Helge; Bohne, Rolf A.; Müller, Daniel B. | 2007 | Dynamic material flow analysis for Norway's dwelling stock | Building Research & Information | Copyright Elsevier | 10.1080/09613210701287588 | https://doi.org/10.1080/09613210701287588 | NULL | NULL | NULL | Table 2. Type-Age matrix for floor area constructed and material density of concrete and wood in vintage cohorts of the residential building stock. Study only reported concrete and wood. | Heating Degree Days: HDD in 1948, Data: https://www.kapsarc.org/research/projects/global-degree-days-database/ - sheet 'T2m.hdd.18C' and divided by four to obtain daily values. Cooling Degree Days: CDD in 1948, Data: https://www.kapsarc.org/research/projects/global-degree-days-database/ - sheet 'T2m.cdd.18C' and divided by four to obtain daily values. Land area: Data: https://www.cia.gov/library/publications/the-world-factbook/fields/2147.html. Population: Data: https://www.rug.nl/ggdc/historicaldevelopment/maddison/releases/maddison-project-database-2018. Urbanization: Urban pop. in 1950, Urban pop. In 1960, Data: https://www.rug.nl/ggdc/historicaldevelopment/maddison/releases/maddison-project-database-2018. GDP: Data: https://esa.un.org/unpd/wup/Download, Urbanization_rate_2018.xls. Human Development Index: Not collected. | Heeren and Fishman | Europe | Dfc | 6896 | 5243.38 | 5695.1825 | 11.6675 | 8.015 | 304282 | 3127 | NA | 3581 | 0.505 | 0.499 | 6281 | 10250 | NULL | NULL | R32EFTA | R5.2OECD | R_MFH_unspecified | RC_unspecified | Standard | modeled/hypothetical/regulations | RM | C | OECD_EFTA | 700 | 2
208 | Norway | NA | 1961 | 1970 |  |  |  |  | 40 |  |  | 875 | [24 empty] | apartment blocks (>3 floors); Commercial buildings with dwelling units | NA | residential, commercial | MFH | NULL | NA | NA | Bergsdal, Håvard; Brattebø, Helge; Bohne, Rolf A.; Müller, Daniel B. | 2007 | Dynamic material flow analysis for Norway's dwelling stock | Building Research & Information | Copyright Elsevier | 10.1080/09613210701287588 | https://doi.org/10.1080/09613210701287588 | NULL | NULL | NULL | Table 2. Type-Age matrix for floor area constructed and material density of concrete and wood in vintage cohorts of the residential building stock. Study only reported concrete and wood. | Heating Degree Days: Data: https://www.kapsarc.org/research/projects/global-degree-days-database/ - sheet 'T2m.hdd.18C' and divided by four to obtain daily values. Cooling Degree Days: Data: https://www.kapsarc.org/research/projects/global-degree-days-database/ - sheet 'T2m.cdd.18C' and divided by four to obtain daily values. Land area: Data: https://www.cia.gov/library/publications/the-world-factbook/fields/2147.html. Population: Data: https://www.rug.nl/ggdc/historicaldevelopment/maddison/releases/maddison-project-database-2018. Urbanization: Urban pop. in 1960, Urban pop. In 1970, Data: https://www.rug.nl/ggdc/historicaldevelopment/maddison/releases/maddison-project-database-2018. GDP: Data: https://esa.un.org/unpd/wup/Download, Urbanization_rate_2018.xls. Human Development Index: Not collected. | Heeren and Fishman | Europe | Dfc | 6896 | 5349.77 | 5850.9248 | 1.2 | 14.2 | 304282 | 3610 | NA | 3877 | 0.499 | 0.654 | 10803 | 13333 | NULL | NULL | R32EFTA | R5.2OECD | R_MFH_unspecified | RC_unspecified | Standard | modeled/hypothetical/regulations | RM | C | OECD_EFTA | 875 | 2
209 | Norway | NA | 1971 | 1980 |  |  |  |  | 35 |  |  | 1000 | [24 empty] | apartment blocks (>3 floors); Commercial buildings with dwelling units | NA | residential, commercial | MFH | NULL | NA | NA | Bergsdal, Håvard; Brattebø, Helge; Bohne, Rolf A.; Müller, Daniel B. | 2007 | Dynamic material flow analysis for Norway's dwelling stock | Building Research & Information | Copyright Elsevier | 10.1080/09613210701287588 | https://doi.org/10.1080/09613210701287588 | NULL | NULL | NULL | Table 2. Type-Age matrix for floor area constructed and material density of concrete and wood in vintage cohorts of the residential building stock. Study only reported concrete and wood. | Heating Degree Days: Data: https://www.kapsarc.org/research/projects/global-degree-days-database/ - sheet 'T2m.hdd.18C' and divided by four to obtain daily values. Cooling Degree Days: Data: https://www.kapsarc.org/research/projects/global-degree-days-database/ - sheet 'T2m.cdd.18C' and divided by four to obtain daily values. Land area: Data: https://www.cia.gov/library/publications/the-world-factbook/fields/2147.html. Population: Data: https://www.rug.nl/ggdc/historicaldevelopment/maddison/releases/maddison-project-database-2018. Urbanization: Urban pop. in 1970, Urban pop. In 1980, Data: https://www.rug.nl/ggdc/historicaldevelopment/maddison/releases/maddison-project-database-2018. GDP: Data: https://esa.un.org/unpd/wup/Download, Urbanization_rate_2018.xls. Human Development Index: Not collected. | Heeren and Fishman | Europe | Dfc | 6896 | 5643.3597 | 6014.7172 | 5.2025 | 8.5 | 304282 | 3903 | NA | 4086 | 0.654 | 0.705 | 14678 | 27206 | NULL | NULL | R32EFTA | R5.2OECD | R_MFH_unspecified | RC_unspecified | Standard | modeled/hypothetical/regulations | RM | C | OECD_EFTA | 1000 | 2
210 | Norway | NA | 1981 | 1990 |  |  |  |  | 28 |  |  | 1100 | [24 empty] | apartment blocks (>3 floors); Commercial buildings with dwelling units | NA | residential, commercial | MFH | NULL | NA | NA | Bergsdal, Håvard; Brattebø, Helge; Bohne, Rolf A.; Müller, Daniel B. | 2007 | Dynamic material flow analysis for Norway's dwelling stock | Building Research & Information | Copyright Elsevier | 10.1080/09613210701287588 | https://doi.org/10.1080/09613210701287588 | NULL | NULL | NULL | Table 2. Type-Age matrix for floor area constructed and material density of concrete and wood in vintage cohorts of the residential building stock. Study only reported concrete and wood. | Heating Degree Days: Data: https://www.kapsarc.org/research/projects/global-degree-days-database/ - sheet 'T2m.hdd.18C' and divided by four to obtain daily values. Cooling Degree Days: Data: https://www.kapsarc.org/research/projects/global-degree-days-database/ - sheet 'T2m.cdd.18C' and divided by four to obtain daily values. Land area: Data: https://www.cia.gov/library/publications/the-world-factbook/fields/2147.html. Population: Data: https://www.rug.nl/ggdc/historicaldevelopment/maddison/releases/maddison-project-database-2018. Urbanization: Urban pop. in 1980, Urban pop. in 1990, Data: https://www.rug.nl/ggdc/historicaldevelopment/maddison/releases/maddison-project-database-2018. GDP: Data: https://esa.un.org/unpd/wup/Download, Urbanization_rate_2018.xls. Human Development Index: Not collected. | Heeren and Fishman | Europe | Dfc | 6896 | 6188.1348 | 5392.6025 | 2.14 | 5.58 | 304282 | 4100 | NA | 4242 | 0.705 | 0.72 | 26957 | 30319 | NULL | NULL | R32EFTA | R5.2OECD | R_MFH_unspecified | RC_unspecified | Standard | modeled/hypothetical/regulations | RM | C | OECD_EFTA | 1100 | 2
211 | Norway | NA | 1991 | 2001 |  |  |  |  | 25 |  |  | 1228 | [24 empty] | apartment blocks (>3 floors) | NA | residential | MFH | NULL | NA | NA | Bergsdal, Håvard; Brattebø, Helge; Bohne, Rolf A.; Müller, Daniel B. | 2007 | Dynamic material flow analysis for Norway's dwelling stock | Building Research & Information | Copyright Elsevier | 10.1080/09613210701287588 | https://doi.org/10.1080/09613210701287588 | NULL | NULL | NULL | Table 2. Type-Age matrix for floor area constructed and material density of concrete and wood in vintage cohorts of the residential building stock. Study only reported concrete and wood. | Heating Degree Days: Data: https://www.kapsarc.org/research/projects/global-degree-days-database/ - sheet 'T2m.hdd.18C' and divided by four to obtain daily values. Cooling Degree Days: Data: https://www.kapsarc.org/research/projects/global-degree-days-database/ - sheet 'T2m.cdd.18C' and divided by four to obtain daily values. Land area: Data: https://www.cia.gov/library/publications/the-world-factbook/fields/2147.html. Population: Data: https://www.rug.nl/ggdc/historicaldevelopment/maddison/releases/maddison-project-database-2018. Urbanization: Urban pop. in 1990, Urban pop. in 2000, Data: https://www.rug.nl/ggdc/historicaldevelopment/maddison/releases/maddison-project-database-2018. GDP: Data: https://esa.un.org/unpd/wup/Download, Urbanization_rate_2018.xls. Human Development Index: Not collected. | Heeren and Fishman | Europe | Dfc | 6896 | 5625.6722 | 5886.17 | 16.6875 | 6.43 | 304282 | 4262 | NA | 4514 | 0.72 | 0.76 | 27754 | 54330 | NULL | NULL | R32EFTA | R5.2OECD | R_MFH_unspecified | RC_unspecified | Standard | modeled/hypothetical/regulations | RM | C | OECD_EFTA | 1228 | 2
212 | Norway | NA | 1991 | 2001 |  |  |  |  | 30 |  |  | 1546 | [24 empty] | Commercial buildings with dwelling units | NA | residential, commercial | MFH | NULL | NA | NA | Bergsdal, Håvard; Brattebø, Helge; Bohne, Rolf A.; Müller, Daniel B. | 2007 | Dynamic material flow analysis for Norway's dwelling stock | Building Research & Information | Copyright Elsevier | 10.1080/09613210701287588 | https://doi.org/10.1080/09613210701287588 | NULL | NULL | NULL | Table 2. Type-Age matrix for floor area constructed and material density of concrete and wood in vintage cohorts of the residential building stock. Study only reported concrete and wood. | Heating Degree Days: Data: https://www.kapsarc.org/research/projects/global-degree-days-database/ - sheet 'T2m.hdd.18C' and divided by four to obtain daily values. Cooling Degree Days: Data: https://www.kapsarc.org/research/projects/global-degree-days-database/ - sheet 'T2m.cdd.18C' and divided by four to obtain daily values. Land area: Data: https://www.cia.gov/library/publications/the-world-factbook/fields/2147.html. Population: Data: https://www.rug.nl/ggdc/historicaldevelopment/maddison/releases/maddison-project-database-2018. Urbanization: Urban pop. in 1990, Urban pop. in 2000, Data: https://www.rug.nl/ggdc/historicaldevelopment/maddison/releases/maddison-project-database-2018. GDP: Data: https://esa.un.org/unpd/wup/Download, Urbanization_rate_2018.xls. Human Development Index: Not collected. | Heeren and Fishman | Europe | Dfc | 6896 | 5625.6722 | 5886.17 | 16.6875 | 6.43 | 304282 | 4262 | NA | 4514 | 0.72 | 0.76 | 27754 | 54330 | NULL | NULL | R32EFTA | R5.2OECD | R_MFH_unspecified | RC_unspecified | Standard | modeled/hypothetical/regulations | RM | C | OECD_EFTA | 1546 | 2
213 | Peru | Chiclayo | 1981 |  | 34.8 |  |  |  | 2.7 |  |  | 1058 |  |  | 267 | 256 | [10 empty] | 1.8 |  |  | 1.4 | [6 empty] | brick type | 1.9 | residential | SFH | NULL | urban | gross | Mesta, Carlos; Kahhat, Ramzy; Santa-Cruz, Sandra | 2018 | Geospatial Characterization of Material Stock in the Residential Sector of a Latin-American City | Journal of Industrial Ecology | Copyright Elsevier | 10.1111/jiec.12723 | https://doi.org/10.1111/jiec.12723 | NULL | Floor numbers not integers, as reported in the publication (averages of buildings in Chiclayo) | NULL | Table 2. Material intensities (kg/m2) for building types. | Heating Degree Days: HDD in 2013, Data: https://www.kapsarc.org/research/projects/global-degree-days-database/ - sheet 'T2m.hdd.18C' and divided by four to obtain daily values. Cooling Degree Days: CDD in 2013, Data: https://www.kapsarc.org/research/projects/global-degree-days-database/ - sheet 'T2m.cdd.18C' and divided by four to obtain daily values. Land area: Data: https://www.cia.gov/library/publications/the-world-factbook/fields/2147.html. Population: Population in 2016, Data: https://www.rug.nl/ggdc/historicaldevelopment/maddison/releases/maddison-project-database-2018. Urbanization: Urban pop. in 1980, Urban pop. in 2015, Data: https://www.rug.nl/ggdc/historicaldevelopment/maddison/releases/maddison-project-database-2018. GDP: GDP in 2016, Data: https://esa.un.org/unpd/wup/Download, Urbanization_rate_2018.xls. Human Development Index: Not collected. | Heeren and Fishman | South_America | BWh | 753 | 1732.7975 | 1547.405 | 467.6275 | 466.3775 | 1279996 | 17755 | NA | 30791 | 0.646 | 0.774 | 4076 | 11540 | NULL | NULL | R32LAM-M | R5.2LAM | R_SFH_unspecified | M_brick | Standard | sample/average/statistics | RS | M | LAM_LAM-M | 1058 | 7
214 | Peru | Chiclayo | 1981 | [5 empty] | 31.9 |  |  | 539 | [6 empty] | 1001 | [7 empty] | 0.55 |  |  | 0.58 | [6 empty] | Adobe | 1.2 | residential | SFH | NULL | urban | gross | Mesta, Carlos; Kahhat, Ramzy; Santa-Cruz, Sandra | 2018 | Geospatial Characterization of Material Stock in the Residential Sector of a Latin-American City | Journal of Industrial Ecology | Copyright Elsevier | 10.1111/jiec.12723 | https://doi.org/10.1111/jiec.12723 | NULL | Floor numbers not integers, as reported in the publication (averages of buildings in Chiclayo) | NULL | Table 2. Material intensities (kg/m2) for building types. | Heating Degree Days: HDD in 2013, Data: https://www.kapsarc.org/research/projects/global-degree-days-database/ - sheet 'T2m.hdd.18C' and divided by four to obtain daily values. Cooling Degree Days: CDD in 2013, Data: https://www.kapsarc.org/research/projects/global-degree-days-database/ - sheet 'T2m.cdd.18C' and divided by four to obtain daily values. Land area: Data: https://www.cia.gov/library/publications/the-world-factbook/fields/2147.html. Population: Population in 2016, Data: https://www.rug.nl/ggdc/historicaldevelopment/maddison/releases/maddison-project-database-2018. Urbanization: Urban pop. in 1980, Urban pop. in 2015, Data: https://www.rug.nl/ggdc/historicaldevelopment/maddison/releases/maddison-project-database-2018. GDP: GDP in 2016, Data: https://esa.un.org/unpd/wup/Download, Urbanization_rate_2018.xls. Human Development Index: Not collected. | Heeren and Fishman | South_America | BWh | 753 | 1732.7975 | 1547.405 | 467.6275 | 466.3775 | 1279996 | 17755 | NA | 30791 | 0.646 | 0.774 | 4076 | 11540 | NULL | NULL | R32LAM-M | R5.2LAM | R_SFH_unspecified | M_adobe_mud | Standard | sample/average/statistics | RS | M | LAM_LAM-M | 539 | 5
215 | Peru | Chiclayo | 1981 |  | 37.5 |  |  |  | 2.7 |  |  | 933 |  |  | 234 | 241 | [10 empty] | 1.8 |  |  | 1.4 | [6 empty] | RC apartment | 1 | residential | MFH | NULL | urban | gross | Mesta, Carlos; Kahhat, Ramzy; Santa-Cruz, Sandra | 2018 | Geospatial Characterization of Material Stock in the Residential Sector of a Latin-American City | Journal of Industrial Ecology | Copyright Elsevier | 10.1111/jiec.12723 | https://doi.org/10.1111/jiec.12723 | NULL | NULL | NULL | Table 2. Material intensities (kg/m2) for building types. | Heating Degree Days: HDD in 2013, Data: https://www.kapsarc.org/research/projects/global-degree-days-database/ - sheet 'T2m.hdd.18C' and divided by four to obtain daily values. Cooling Degree Days: CDD in 2013, Data: https://www.kapsarc.org/research/projects/global-degree-days-database/ - sheet 'T2m.cdd.18C' and divided by four to obtain daily values. Land area: Data: https://www.cia.gov/library/publications/the-world-factbook/fields/2147.html. Population: Population in 2016, Data: https://www.rug.nl/ggdc/historicaldevelopment/maddison/releases/maddison-project-database-2018. Urbanization: Urban pop. in 1980, Urban pop. in 2015, Data: https://www.rug.nl/ggdc/historicaldevelopment/maddison/releases/maddison-project-database-2018. GDP: GDP in 2016, Data: https://esa.un.org/unpd/wup/Download, Urbanization_rate_2018.xls. Human Development Index: Not collected. | Heeren and Fishman | South_America | BWh | 753 | 1732.7975 | 1547.405 | 467.6275 | 466.3775 | 1279996 | 17755 | NA | 30791 | 0.646 | 0.774 | 4076 | 11540 | NULL | NULL | R32LAM-M | R5.2LAM | R_MFH_unspecified | RC_unspecified | Standard | sample/average/statistics | RM | C | LAM_LAM-M | 933 | 7
216 | Sweden | NA | 1890 | 1901 | 9 |  |  |  | 193 |  |  |  |  | 741 | 0 | [11 empty] | 2 | [9 empty] | SFH, Wooden | 2.5 | residential | SFH | NULL | NA | gross | Gontia, Paul; Nägeli, Claudio; Rosado, Leonardo; Kalmykova, Yuliya; Österbring, Magnus | 2018 | Material-intensity database of residential buildings: A case-study of Sweden in the international context | Resources, Conservation and Recycling | Copyright Elsevier | 10.1016/j.resconrec.2017.11.022 | https://doi.org/10.1016/j.resconrec.2017.11.022 | NULL | NULL | Brick is originally "Ceramics and Bricks". Minteral fill is sum of peat slag and reed. | Fig. 2. MICs for the 46 typical buildings: a) & c). | Heating Degree Days: No data before 1948, HDD in 1948, Data: https://www.kapsarc.org/research/projects/global-degree-days-database/ - sheet 'T2m.hdd.18C' and divided by four to obtain daily values. Cooling Degree Days: No data before 1948, CDD in 1948, Data: https://www.kapsarc.org/research/projects/global-degree-days-database/ - sheet 'T2m.cdd.18C' and divided by four to obtain daily values. Land area: Data: https://www.cia.gov/library/publications/the-world-factbook/fields/2147.html. Population: Data: https://www.rug.nl/ggdc/historicaldevelopment/maddison/releases/maddison-project-database-2018. Urbanization: No data before 1950, Urban pop. in 1950, Data: https://www.rug.nl/ggdc/historicaldevelopment/maddison/releases/maddison-project-database-2018. GDP: Data: https://esa.un.org/unpd/wup/Download, Urbanization_rate_2018.xls. Human Development Index: Not collected. | Heeren and Fishman | Europe | Dfb,Dfc | 6896 | NA | 4100.4502 | NA | 71.175 | 410335 | 4780 | NA | 5156 | NA | 0.657 | 2520 | 3550 | NULL | NULL | R32EU15 | R5.2OECD | R_SFH_unspecified | T_traditional | Standard | real-world single case study | RS | T | OECD_EU15 |  | 5
217 | Sweden | NA | 1900 | 1911 | 0 |  |  |  | 118 |  |  | 44 |  | 561 | 34 |  | 54 | [9 empty] | 3 | [9 empty] | SFH, Wooden | 2.5 | residential | SFH | NULL | NA | gross | Gontia, Paul; Nägeli, Claudio; Rosado, Leonardo; Kalmykova, Yuliya; Österbring, Magnus | 2018 | Material-intensity database of residential buildings: A case-study of Sweden in the international context | Resources, Conservation and Recycling | Copyright Elsevier | 10.1016/j.resconrec.2017.11.022 | https://doi.org/10.1016/j.resconrec.2017.11.022 | NULL | NULL | Brick is originally "Ceramics and Bricks". Minteral fill is sum of peat slag and reed. | Fig. 2. MICs for the 46 typical buildings: a) & c). | Heating Degree Days: No data before 1948, HDD in 1948, Data: https://www.kapsarc.org/research/projects/global-degree-days-database/ - sheet 'T2m.hdd.18C' and divided by four to obtain daily values. Cooling Degree Days: No data before 1948, CDD in 1948, Data: https://www.kapsarc.org/research/projects/global-degree-days-database/ - sheet 'T2m.cdd.18C' and divided by four to obtain daily values. Land area: Data: https://www.cia.gov/library/publications/the-world-factbook/fields/2147.html. Population: Data: https://www.rug.nl/ggdc/historicaldevelopment/maddison/releases/maddison-project-database-2018. Urbanization: No data before 1950, Urban pop. in 1950, Data: https://www.rug.nl/ggdc/historicaldevelopment/maddison/releases/maddison-project-database-2018. GDP: Data: https://esa.un.org/unpd/wup/Download, Urbanization_rate_2018.xls. Human Development Index: Not collected. | Heeren and Fishman | Europe | Dfb,Dfc | 6896 | NA | 4100.4502 | NA | 71.175 | 410335 | 5117 | NA | 5542 | NA | 0.657 | 3438 | 4516 | NULL | NULL | R32EU15 | R5.2OECD | R_SFH_unspecified | T_traditional | Standard | real-world single case study | RS | T | OECD_EU15 | 44 | 7
218 | Sweden | NA | 1910 | 1921 | 0 |  |  |  | 136 |  |  | 17 |  | 722 | 44 | [5 empty] | 2 | [5 empty] | 2 | [9 empty] | SFH, Wooden | 3 | residential | SFH | NULL | NA | gross | Gontia, Paul; Nägeli, Claudio; Rosado, Leonardo; Kalmykova, Yuliya; Österbring, Magnus | 2018 | Material-intensity database of residential buildings: A case-study of Sweden in the international context | Resources, Conservation and Recycling | Copyright Elsevier | 10.1016/j.resconrec.2017.11.022 | https://doi.org/10.1016/j.resconrec.2017.11.022 | NULL | NULL | Brick is originally "Ceramics and Bricks". Minteral fill is sum of peat slag and reed. | Fig. 2. MICs for the 46 typical buildings: a) & c). | Heating Degree Days: No data before 1948, HDD in 1948, Data: https://www.kapsarc.org/research/projects/global-degree-days-database/ - sheet 'T2m.hdd.18C' and divided by four to obtain daily values. Cooling Degree Days: No data before 1948, CDD in 1948, Data: https://www.kapsarc.org/research/projects/global-degree-days-database/ - sheet 'T2m.cdd.18C' and divided by four to obtain daily values. Land area: Data: https://www.cia.gov/library/publications/the-world-factbook/fields/2147.html. Population: Data: https://www.rug.nl/ggdc/historicaldevelopment/maddison/releases/maddison-project-database-2018. Urbanization: No data before 1950, Urban pop. in 1950, Data: https://www.rug.nl/ggdc/historicaldevelopment/maddison/releases/maddison-project-database-2018. GDP: Data: https://esa.un.org/unpd/wup/Download, Urbanization_rate_2018.xls. Human Development Index: Not collected. | Heeren and Fishman | Europe | Dfb,Dfc | 6896 | NA | 4100.4502 | NA | 71.175 | 410335 | 5499 | NA | 5929 | NA | 0.657 | 4476 | 4166 | NULL | NULL | R32EU15 | R5.2OECD | R_SFH_unspecified | T_traditional | Standard | real-world single case study | RS | T | OECD_EU15 | 17 | 7
219 | Sweden | NA | 1920 | 1931 | 0 |  |  |  | 141 |  |  | 289 |  | 123 | 19 | [5 empty] | 6 | [5 empty] | 3 | [9 empty] | SFH, Wooden | 2.5 | residential | SFH | NULL | NA | gross | Gontia, Paul; Nägeli, Claudio; Rosado, Leonardo; Kalmykova, Yuliya; Österbring, Magnus | 2018 | Material-intensity database of residential buildings: A case-study of Sweden in the international context | Resources, Conservation and Recycling | Copyright Elsevier | 10.1016/j.resconrec.2017.11.022 | https://doi.org/10.1016/j.resconrec.2017.11.022 | NULL | NULL | Brick is originally "Ceramics and Bricks". Minteral fill is sum of peat slag and reed. | Fig. 2. MICs for the 46 typical buildings: a) & c). | Heating Degree Days: No data before 1948, HDD in 1948, Data: https://www.kapsarc.org/research/projects/global-degree-days-database/ - sheet 'T2m.hdd.18C' and divided by four to obtain daily values. Cooling Degree Days: No data before 1948, CDD in 1948, Data: https://www.kapsarc.org/research/projects/global-degree-days-database/ - sheet 'T2m.cdd.18C' and divided by four to obtain daily values. Land area: Data: https://www.cia.gov/library/publications/the-world-factbook/fields/2147.html. Population: Data: https://www.rug.nl/ggdc/historicaldevelopment/maddison/releases/maddison-project-database-2018. Urbanization: No data before 1950, Urban pop. in 1950, Data: https://www.rug.nl/ggdc/historicaldevelopment/maddison/releases/maddison-project-database-2018. GDP: Data: https://esa.un.org/unpd/wup/Download, Urbanization_rate_2018.xls. Human Development Index: Not collected. | Heeren and Fishman | Europe | Dfb,Dfc | 6896 | NA | 4100.4502 | NA | 71.175 | 410335 | 5876 | NA | 6152 | NA | 0.657 | 4474 | 5168 | NULL | NULL | R32EU15 | R5.2OECD | R_SFH_unspecified | T_traditional | Standard | real-world single case study | RS | T | OECD_EU15 | 289 | 7
220 | Sweden | NA | 1930 | 1941 | 0 | 9 |  |  | 117 |  |  | 269 |  | 98 | 0 |  | 69 | 22 |  |  | 4 | [5 empty] | 2 | [9 empty] | SFH, Wooden | 3 | residential | SFH | NULL | NA | gross | Gontia, Paul; Nägeli, Claudio; Rosado, Leonardo; Kalmykova, Yuliya; Österbring, Magnus | 2018 | Material-intensity database of residential buildings: A case-study of Sweden in the international context | Resources, Conservation and Recycling | Copyright Elsevier | 10.1016/j.resconrec.2017.11.022 | https://doi.org/10.1016/j.resconrec.2017.11.022 | NULL | NULL | Brick is originally "Ceramics and Bricks". Minteral fill is sum of peat slag and reed. | Fig. 2. MICs for the 46 typical buildings: a) & c). | Heating Degree Days: No data before 1948, HDD in 1948, Data: https://www.kapsarc.org/research/projects/global-degree-days-database/ - sheet 'T2m.hdd.18C' and divided by four to obtain daily values. Cooling Degree Days: No data before 1948, CDD in 1948, Data: https://www.kapsarc.org/research/projects/global-degree-days-database/ - sheet 'T2m.cdd.18C' and divided by four to obtain daily values. Land area: Data: https://www.cia.gov/library/publications/the-world-factbook/fields/2147.html. Population: Data: https://www.rug.nl/ggdc/historicaldevelopment/maddison/releases/maddison-project-database-2018. Urbanization: No data before 1950, Urban pop. in 1950, Data: https://www.rug.nl/ggdc/historicaldevelopment/maddison/releases/maddison-project-database-2018. GDP: Data: https://esa.un.org/unpd/wup/Download, Urbanization_rate_2018.xls. Human Development Index: Not collected. | Heeren and Fishman | Europe | Dfb,Dfc | 6896 | NA | 4100.4502 | NA | 71.175 | 410335 | 6131 | NA | 6389 | NA | 0.657 | 5291 | 6037 | NULL | NULL | R32EU15 | R5.2OECD | R_SFH_unspecified | T_traditional | Standard | real-world single case study | RS | T | OECD_EU15 | 269 | 10
221 | Sweden | NA | 1940 | 1951 | 23 |  |  |  | 103 |  |  | 250 |  | 0 | 15 |  | 54 | 0 | [8 empty] | 2 | [6 empty] | 8 |  |  | SFH, Wooden | 3 | residential | SFH | NULL | NA | gross | Gontia, Paul; Nägeli, Claudio; Rosado, Leonardo; Kalmykova, Yuliya; Österbring, Magnus | 2018 | Material-intensity database of residential buildings: A case-study of Sweden in the international context | Resources, Conservation and Recycling | Copyright Elsevier | 10.1016/j.resconrec.2017.11.022 | https://doi.org/10.1016/j.resconrec.2017.11.022 | NULL | NULL | Brick is originally "Ceramics and Bricks". Minteral fill is sum of peat slag and reed. | Fig. 2. MICs for the 46 typical buildings: a) & c). | Heating Degree Days: HDD in 1948, Data: https://www.kapsarc.org/research/projects/global-degree-days-database/ - sheet 'T2m.hdd.18C' and divided by four to obtain daily values. Cooling Degree Days: CDD in 1948, Data: https://www.kapsarc.org/research/projects/global-degree-days-database/ - sheet 'T2m.cdd.18C' and divided by four to obtain daily values. Land area: Data: https://www.cia.gov/library/publications/the-world-factbook/fields/2147.html. Population: Data: https://www.rug.nl/ggdc/historicaldevelopment/maddison/releases/maddison-project-database-2018. Urbanization: No data before 1950, Urban pop. in 1950, Data: https://www.rug.nl/ggdc/historicaldevelopment/maddison/releases/maddison-project-database-2018. GDP: Data: https://esa.un.org/unpd/wup/Download, Urbanization_rate_2018.xls. Human Development Index: Not collected. | Heeren and Fishman | Europe | Dfb,Dfc | 6896 | 4100.4502 | 4297.65 | 71.175 | 48.7475 | 410335 | 6356 | NA | 7070 | NA | 0.657 | 6206 | 9078 | NULL | NULL | R32EU15 | R5.2OECD | R_SFH_unspecified | T_traditional | Standard | real-world single case study | RS | T | OECD_EU15 | 250 | 9
222 | Sweden | NA | 1950 | 1961 | 106 |  |  |  | 43 |  |  | 499 |  | 0 | 116 |  |  | 10 | [8 empty] | 1 | [6 empty] | 25 |  | 5 | SFH, Wooden | 2 | residential | SFH | NULL | NA | gross | Gontia, Paul; Nägeli, Claudio; Rosado, Leonardo; Kalmykova, Yuliya; Österbring, Magnus | 2018 | Material-intensity database of residential buildings: A case-study of Sweden in the international context | Resources, Conservation and Recycling | Copyright Elsevier | 10.1016/j.resconrec.2017.11.022 | https://doi.org/10.1016/j.resconrec.2017.11.022 | NULL | NULL | Brick is originally "Ceramics and Bricks". Minteral fill is sum of peat slag and reed. | Fig. 2. MICs for the 46 typical buildings: a) & c). | Heating Degree Days: Data: https://www.kapsarc.org/research/projects/global-degree-days-database/ - sheet 'T2m.hdd.18C' and divided by four to obtain daily values. Cooling Degree Days: Data: https://www.kapsarc.org/research/projects/global-degree-days-database/ - sheet 'T2m.cdd.18C' and divided by four to obtain daily values. Land area: Data: https://www.cia.gov/library/publications/the-world-factbook/fields/2147.html. Population: Data: https://www.rug.nl/ggdc/historicaldevelopment/maddison/releases/maddison-project-database-2018. Urbanization: Urban pop. in 1950, Urban pop. in 1960, Data: https://www.rug.nl/ggdc/historicaldevelopment/maddison/releases/maddison-project-database-2018. GDP: Data: https://esa.un.org/unpd/wup/Download, Urbanization_rate_2018.xls. Human Development Index: Not collected. | Heeren and Fishman | Europe | Dfb,Dfc | 6896 | 4278.8877 | 4166.3575 | 44.635 | 31.1125 | 410335 | 7014 | NA | 7520 | 0.657 | 0.725 | 8816 | 12106 | NULL | NULL | R32EU15 | R5.2OECD | R_SFH_unspecified | T_traditional | Standard | real-world single case study | RS | T | OECD_EU15 | 499 | 9
223 | Sweden | NA | 1960 | 1971 | 81 |  |  |  | 53 |  |  | 369 |  | 0 | 0 |  |  | 7 | [8 empty] | 1 | [6 empty] | 28 |  |  | SFH, Wooden | 2 | residential | SFH | NULL | NA | gross | Gontia, Paul; Nägeli, Claudio; Rosado, Leonardo; Kalmykova, Yuliya; Österbring, Magnus | 2018 | Material-intensity database of residential buildings: A case-study of Sweden in the international context | Resources, Conservation and Recycling | Copyright Elsevier | 10.1016/j.resconrec.2017.11.022 | https://doi.org/10.1016/j.resconrec.2017.11.022 | NULL | NULL | Brick is originally "Ceramics and Bricks". Minteral fill is sum of peat slag and reed. | Fig. 2. MICs for the 46 typical buildings: a) & c). | Heating Degree Days: Data: https://www.kapsarc.org/research/projects/global-degree-days-database/ - sheet 'T2m.hdd.18C' and divided by four to obtain daily values. Cooling Degree Days: Data: https://www.kapsarc.org/research/projects/global-degree-days-database/ - sheet 'T2m.cdd.18C' and divided by four to obtain daily values. Land area: Data: https://www.cia.gov/library/publications/the-world-factbook/fields/2147.html. Population: Data: https://www.rug.nl/ggdc/historicaldevelopment/maddison/releases/maddison-project-database-2018. Urbanization: Urban pop. in 1960, Urban pop. in 1970, Data: https://www.rug.nl/ggdc/historicaldevelopment/maddison/releases/maddison-project-database-2018. GDP: Data: https://esa.un.org/unpd/wup/Download, Urbanization_rate_2018.xls. Human Development Index: Not collected. | Heeren and Fishman | Europe | Dfb,Dfc | 6896 | 4484.4078 | 4416.19 | 38.38 | 80.5325 | 410335 | 7480 | NA | 8098 | 0.725 | 0.81 | 11391 | 18313 | NULL | NULL | R32EU15 | R5.2OECD | R_SFH_unspecified | T_traditional | Standard | real-world single case study | RS | T | OECD_EU15 | 369 | 8
224 | Sweden | NA | 1970 | 1981 | 48 |  |  |  | 58 |  |  | 178 |  | 0 | 0 |  |  | 23 | [8 empty] | 1 | [6 empty] | 51 |  |  | SFH, Wooden | 1.5 | residential | SFH | NULL | NA | gross | Gontia, Paul; Nägeli, Claudio; Rosado, Leonardo; Kalmykova, Yuliya; Österbring, Magnus | 2018 | Material-intensity database of residential buildings: A case-study of Sweden in the international context | Resources, Conservation and Recycling | Copyright Elsevier | 10.1016/j.resconrec.2017.11.022 | https://doi.org/10.1016/j.resconrec.2017.11.022 | NULL | NULL | Brick is originally "Ceramics and Bricks". Minteral fill is sum of peat slag and reed. | Fig. 2. MICs for the 46 typical buildings: a) & c). | Heating Degree Days: Data: https://www.kapsarc.org/research/projects/global-degree-days-database/ - sheet 'T2m.hdd.18C' and divided by four to obtain daily values. Cooling Degree Days: Data: https://www.kapsarc.org/research/projects/global-degree-days-database/ - sheet 'T2m.cdd.18C' and divided by four to obtain daily values. Land area: Data: https://www.cia.gov/library/publications/the-world-factbook/fields/2147.html. Population: Data: https://www.rug.nl/ggdc/historicaldevelopment/maddison/releases/maddison-project-database-2018. Urbanization: Urban pop. in 1970, Urban pop. in 1980, Data: https://www.rug.nl/ggdc/historicaldevelopment/maddison/releases/maddison-project-database-2018. GDP: Data: https://esa.un.org/unpd/wup/Download, Urbanization_rate_2018.xls. Human Development Index: Not collected. | Heeren and Fishman | Europe | Dfb,Dfc | 6896 | 4720.8925 | 4701.295 | 72.5 | 61.07 | 410335 | 8043 | NA | 8320 | 0.81 | 0.831 | 18133 | 20617 | NULL | NULL | R32EU15 | R5.2OECD | R_SFH_unspecified | T_traditional | Standard | real-world single case study | RS | T | OECD_EU15 | 178 | 8
225 | Sweden | NA | 1980 | 1991 | 63 |  |  |  | 54 |  |  | 294 |  | 0 | 0 |  |  | 28 |  |  | 3 | [5 empty] | 4 |  | 1 |  |  |  |  | 74 |  |  | SFH, Wooden | 2 | residential | SFH | NULL | NA | gross | Gontia, Paul; Nägeli, Claudio; Rosado, Leonardo; Kalmykova, Yuliya; Österbring, Magnus | 2018 | Material-intensity database of residential buildings: A case-study of Sweden in the international context | Resources, Conservation and Recycling | Copyright Elsevier | 10.1016/j.resconrec.2017.11.022 | https://doi.org/10.1016/j.resconrec.2017.11.022 | NULL | NULL | Brick is originally "Ceramics and Bricks". Minteral fill is sum of peat slag and reed. | Fig. 2. MICs for the 46 typical buildings: a) & c). | Heating Degree Days: Data: https://www.kapsarc.org/research/projects/global-degree-days-database/ - sheet 'T2m.hdd.18C' and divided by four to obtain daily values. Cooling Degree Days: Data: https://www.kapsarc.org/research/projects/global-degree-days-database/ - sheet 'T2m.cdd.18C' and divided by four to obtain daily values. Land area: Data: https://www.cia.gov/library/publications/the-world-factbook/fields/2147.html. Population: Data: https://www.rug.nl/ggdc/historicaldevelopment/maddison/releases/maddison-project-database-2018. Urbanization: Urban pop. in 1980, Urban pop. in 1990, Data: https://www.rug.nl/ggdc/historicaldevelopment/maddison/releases/maddison-project-database-2018. GDP: Data: https://esa.un.org/unpd/wup/Download, Urbanization_rate_2018.xls. Human Development Index: Not collected. | Heeren and Fishman | Europe | Dfb,Dfc | 6896 | 4741.3975 | 4332.125 | 62.1275 | 76.3475 | 410335 | 8310 | NA | 8618 | 0.831 | 0.831 | 20491 | 26114 | NULL | NULL | R32EU15 | R5.2OECD | R_SFH_unspecified | T_traditional | Standard | real-world single case study | RS | T | OECD_EU15 | 294 | 10
226 | Sweden | NA | 1990 | 2001 | 64 |  |  |  | 50 |  |  | 183 |  | 0 | 0 |  |  | 25 | [8 empty] | 2 |  | 3 |  |  |  |  | 52 |  |  | SFH, Wooden | 1.5 | residential | SFH | NULL | NA | gross | Gontia, Paul; Nägeli, Claudio; Rosado, Leonardo; Kalmykova, Yuliya; Österbring, Magnus | 2018 | Material-intensity database of residential buildings: A case-study of Sweden in the international context | Resources, Conservation and Recycling | Copyright Elsevier | 10.1016/j.resconrec.2017.11.022 | https://doi.org/10.1016/j.resconrec.2017.11.022 | NULL | NULL | Brick is originally "Ceramics and Bricks". Minteral fill is sum of peat slag and reed. | Fig. 2. MICs for the 46 typical buildings: a) & c). | Heating Degree Days: Data: https://www.kapsarc.org/research/projects/global-degree-days-database/ - sheet 'T2m.hdd.18C' and divided by four to obtain daily values. Cooling Degree Days: Data: https://www.kapsarc.org/research/projects/global-degree-days-database/ - sheet 'T2m.cdd.18C' and divided by four to obtain daily values. Land area: Data: https://www.cia.gov/library/publications/the-world-factbook/fields/2147.html. Population: Data: https://www.rug.nl/ggdc/historicaldevelopment/maddison/releases/maddison-project-database-2018. Urbanization: Urban pop. in 1990, Urban pop. in 2000, Data: https://www.rug.nl/ggdc/historicaldevelopment/maddison/releases/maddison-project-database-2018. GDP: Data: https://esa.un.org/unpd/wup/Download, Urbanization_rate_2018.xls. Human Development Index: Not collected. | Heeren and Fishman | Europe | Dfb,Dfc | 6896 | 3984.7225 | 4347.225 | 75.085 | 94.9575 | 410335 | 8559 | NA | 8896 | 0.831 | 0.84 | 26364 | 35603 | NULL | NULL | R32EU15 | R5.2OECD | R_SFH_unspecified | T_traditional | Standard | real-world single case study | RS | T | OECD_EU15 | 183 | 9
227 | Sweden | NA | 2000 | 2011 | 15 |  |  |  | 47 |  |  | 176 |  | 0 | 0 |  |  | 50 | [8 empty] | 2 |  | 11 |  |  |  |  | 47 |  |  | SFH, Wooden | 2 | residential | SFH | NULL | NA | gross | Gontia, Paul; Nägeli, Claudio; Rosado, Leonardo; Kalmykova, Yuliya; Österbring, Magnus | 2018 | Material-intensity database of residential buildings: A case-study of Sweden in the international context | Resources, Conservation and Recycling | Copyright Elsevier | 10.1016/j.resconrec.2017.11.022 | https://doi.org/10.1016/j.resconrec.2017.11.022 | NULL | NULL | Brick is originally "Ceramics and Bricks". Minteral fill is sum of peat slag and reed. | Fig. 2. MICs for the 46 typical buildings: a) & c). | Heating Degree Days: Data: https://www.kapsarc.org/research/projects/global-degree-days-database/ - sheet 'T2m.hdd.18C' and divided by four to obtain daily values. Cooling Degree Days: Data: https://www.kapsarc.org/research/projects/global-degree-days-database/ - sheet 'T2m.cdd.18C' and divided by four to obtain daily values. Land area: Data: https://www.cia.gov/library/publications/the-world-factbook/fields/2147.html. Population: Data: https://www.rug.nl/ggdc/historicaldevelopment/maddison/releases/maddison-project-database-2018. Urbanization: Urban pop. in 2000, Urban pop. in 2010, Data: https://www.rug.nl/ggdc/historicaldevelopment/maddison/releases/maddison-project-database-2018. GDP: Data: https://esa.un.org/unpd/wup/Download, Urbanization_rate_2018.xls. Human Development Index: Not collected. | Heeren and Fishman | Europe | Dfb,Dfc | 6896 | 3938.7425 | 4048.0875 | 50.545 | 82.225 | 410335 | 8872 | NA | 9449 | 0.84 | 0.851 | 36374 | 42079 | NULL | NULL | R32EU15 | R5.2OECD | R_SFH_unspecified | T_traditional | Standard | real-world single case study | RS | T | OECD_EU15 | 176 | 9
228 | Sweden | NA | 1880 | 1901 | 14 |  |  |  | 204 |  |  |  |  | 312 | 0 | [11 empty] | 4 | [6 empty] | 0 |  |  | MFH, Wooden | 2 | residential | MFH | NULL | NA | gross | Gontia, Paul; Nägeli, Claudio; Rosado, Leonardo; Kalmykova, Yuliya; Österbring, Magnus | 2018 | Material-intensity database of residential buildings: A case-study of Sweden in the international context | Resources, Conservation and Recycling | Copyright Elsevier | 10.1016/j.resconrec.2017.11.022 | https://doi.org/10.1016/j.resconrec.2017.11.022 | NULL | NULL | Brick is originally "Ceramics and Bricks". Minteral fill is sum of peat slag and reed. | Fig. 2. MICs for the 46 typical buildings: a) & c). | Heating Degree Days: No data before 1948, HDD in 1948, Data: https://www.kapsarc.org/research/projects/global-degree-days-database/ - sheet 'T2m.hdd.18C' and divided by four to obtain daily values. Cooling Degree Days: No data before 1948, CDD in 1948, Data: https://www.kapsarc.org/research/projects/global-degree-days-database/ - sheet 'T2m.cdd.18C' and divided by four to obtain daily values. Land area: Data: https://www.cia.gov/library/publications/the-world-factbook/fields/2147.html. Population: Data: https://www.rug.nl/ggdc/historicaldevelopment/maddison/releases/maddison-project-database-2018. Urbanization: No data before 1950, Urban pop. in 1950, Data: https://www.rug.nl/ggdc/historicaldevelopment/maddison/releases/maddison-project-database-2018. GDP: Data: https://esa.un.org/unpd/wup/Download, Urbanization_rate_2018.xls. Human Development Index: Not collected. | Heeren and Fishman | Europe | Dfb,Dfc | 6896 | NA | 4100.4502 | NA | 71.175 | 410335 | 4572 | NA | 5156 | NA | 0.657 | 2118 | 3550 | NULL | NULL | R32EU15 | R5.2OECD | R_MFH_low | T_traditional | Standard | real-world single case study | RM | T | OECD_EU15 |  | 6
229 | Sweden | NA | 1880 | 1901 | 17 |  |  |  | 192 |  |  | 63 |  | 277 | 38 |  | 320 | [9 empty] | 6 | [6 empty] | 0 |  |  | MFH, Wooden | 2 | residential | MFH | NULL | NA | gross | Gontia, Paul; Nägeli, Claudio; Rosado, Leonardo; Kalmykova, Yuliya; Österbring, Magnus | 2018 | Material-intensity database of residential buildings: A case-study of Sweden in the international context | Resources, Conservation and Recycling | Copyright Elsevier | 10.1016/j.resconrec.2017.11.022 | https://doi.org/10.1016/j.resconrec.2017.11.022 | NULL | NULL | Brick is originally "Ceramics and Bricks". Minteral fill is sum of peat slag and reed. | Fig. 2. MICs for the 46 typical buildings: a) & c). | Heating Degree Days: No data before 1948, HDD in 1948, Data: https://www.kapsarc.org/research/projects/global-degree-days-database/ - sheet 'T2m.hdd.18C' and divided by four to obtain daily values. Cooling Degree Days: No data before 1948, CDD in 1948, Data: https://www.kapsarc.org/research/projects/global-degree-days-database/ - sheet 'T2m.cdd.18C' and divided by four to obtain daily values. Land area: Data: https://www.cia.gov/library/publications/the-world-factbook/fields/2147.html. Population: Data: https://www.rug.nl/ggdc/historicaldevelopment/maddison/releases/maddison-project-database-2018. Urbanization: No data before 1950, Urban pop. in 1950, Data: https://www.rug.nl/ggdc/historicaldevelopment/maddison/releases/maddison-project-database-2018. GDP: Data: https://esa.un.org/unpd/wup/Download, Urbanization_rate_2018.xls. Human Development Index: Not collected. | Heeren and Fishman | Europe | Dfb,Dfc | 6896 | NA | 4100.4502 | NA | 71.175 | 410335 | 4572 | NA | 5156 | NA | 0.657 | 2118 | 3550 | NULL | NULL | R32EU15 | R5.2OECD | R_MFH_low | T_traditional | Standard | real-world single case study | RM | T | OECD_EU15 | 63 | 8
230 | Sweden | NA | 1890 | 1911 | 0 |  |  |  | 280 |  |  |  |  | 0 | 89 |  | 116 |  |  |  | 3 | [5 empty] | 4 | [6 empty] | 0 |  |  | MFH, Wooden | 2 | residential | MFH | NULL | NA | gross | Gontia, Paul; Nägeli, Claudio; Rosado, Leonardo; Kalmykova, Yuliya; Österbring, Magnus | 2018 | Material-intensity database of residential buildings: A case-study of Sweden in the international context | Resources, Conservation and Recycling | Copyright Elsevier | 10.1016/j.resconrec.2017.11.022 | https://doi.org/10.1016/j.resconrec.2017.11.022 | NULL | NULL | Brick is originally "Ceramics and Bricks". Minteral fill is sum of peat slag and reed. | Fig. 2. MICs for the 46 typical buildings: a) & c). | Heating Degree Days: No data before 1948, HDD in 1948, Data: https://www.kapsarc.org/research/projects/global-degree-days-database/ - sheet 'T2m.hdd.18C' and divided by four to obtain daily values. Cooling Degree Days: No data before 1948, CDD in 1948, Data: https://www.kapsarc.org/research/projects/global-degree-days-database/ - sheet 'T2m.cdd.18C' and divided by four to obtain daily values. Land area: Data: https://www.cia.gov/library/publications/the-world-factbook/fields/2147.html. Population: Data: https://www.rug.nl/ggdc/historicaldevelopment/maddison/releases/maddison-project-database-2018. Urbanization: No data before 1950, Urban pop. in 1950, Data: https://www.rug.nl/ggdc/historicaldevelopment/maddison/releases/maddison-project-database-2018. GDP: Data: https://esa.un.org/unpd/wup/Download, Urbanization_rate_2018.xls. Human Development Index: Not collected. | Heeren and Fishman | Europe | Dfb,Dfc | 6896 | NA | 4100.4502 | NA | 71.175 | 410335 | 4780 | NA | 5542 | NA | 0.657 | 2520 | 4516 | NULL | NULL | R32EU15 | R5.2OECD | R_MFH_low | T_traditional | Standard | real-world single case study | RM | T | OECD_EU15 |  | 8
231 | Sweden | NA | 1920 | 1931 | 63 |  |  |  | 167 |  |  | 399 |  | 118 | 19 | [11 empty] | 3 | [6 empty] | 0 |  |  | MFH, Wooden | 3 | residential | MFH | NULL | NA | gross | Gontia, Paul; Nägeli, Claudio; Rosado, Leonardo; Kalmykova, Yuliya; Österbring, Magnus | 2018 | Material-intensity database of residential buildings: A case-study of Sweden in the international context | Resources, Conservation and Recycling | Copyright Elsevier | 10.1016/j.resconrec.2017.11.022 | https://doi.org/10.1016/j.resconrec.2017.11.022 | NULL | NULL | Brick is originally "Ceramics and Bricks". Minteral fill is sum of peat slag and reed. | Fig. 2. MICs for the 46 typical buildings: a) & c). | Heating Degree Days: No data before 1948, HDD in 1948, Data: https://www.kapsarc.org/research/projects/global-degree-days-database/ - sheet 'T2m.hdd.18C' and divided by four to obtain daily values. Cooling Degree Days: No data before 1948, CDD in 1948, Data: https://www.kapsarc.org/research/projects/global-degree-days-database/ - sheet 'T2m.cdd.18C' and divided by four to obtain daily values. Land area: Data: https://www.cia.gov/library/publications/the-world-factbook/fields/2147.html. Population: Data: https://www.rug.nl/ggdc/historicaldevelopment/maddison/releases/maddison-project-database-2018. Urbanization: No data before 1950, Urban pop. in 1950, Data: https://www.rug.nl/ggdc/historicaldevelopment/maddison/releases/maddison-project-database-2018. GDP: Data: https://esa.un.org/unpd/wup/Download, Urbanization_rate_2018.xls. Human Development Index: Not collected. | Heeren and Fishman | Europe | Dfb,Dfc | 6896 | NA | 4100.4502 | NA | 71.175 | 410335 | 5876 | NA | 6152 | NA | 0.657 | 4474 | 5168 | NULL | NULL | R32EU15 | R5.2OECD | R_MFH_low | T_traditional | Standard | real-world single case study | RM | T | OECD_EU15 | 399 | 7
232 | Sweden | NA | 1930 | 1951 | 68 |  |  |  | 187 |  |  | 303 |  | 81 | 16 | [5 empty] | 5 | [5 empty] | 5 | [6 empty] | 0 |  |  | MFH, Wooden | 3 | residential | MFH | NULL | NA | gross | Gontia, Paul; Nägeli, Claudio; Rosado, Leonardo; Kalmykova, Yuliya; Österbring, Magnus | 2018 | Material-intensity database of residential buildings: A case-study of Sweden in the international context | Resources, Conservation and Recycling | Copyright Elsevier | 10.1016/j.resconrec.2017.11.022 | https://doi.org/10.1016/j.resconrec.2017.11.022 | NULL | NULL | Brick is originally "Ceramics and Bricks". Minteral fill is sum of peat slag and reed. | Fig. 2. MICs for the 46 typical buildings: a) & c). | Heating Degree Days: HDD in 1948, Data: https://www.kapsarc.org/research/projects/global-degree-days-database/ - sheet 'T2m.hdd.18C' and divided by four to obtain daily values. Cooling Degree Days: CDD in 1948, Data: https://www.kapsarc.org/research/projects/global-degree-days-database/ - sheet 'T2m.cdd.18C' and divided by four to obtain daily values. Land area: Data: https://www.cia.gov/library/publications/the-world-factbook/fields/2147.html. Population: Data: https://www.rug.nl/ggdc/historicaldevelopment/maddison/releases/maddison-project-database-2018. Urbanization: No data before 1950, Urban pop. in 1950, Data: https://www.rug.nl/ggdc/historicaldevelopment/maddison/releases/maddison-project-database-2018. GDP: Data: https://esa.un.org/unpd/wup/Download, Urbanization_rate_2018.xls. Human Development Index: Not collected. | Heeren and Fishman | Europe | Dfb,Dfc | 6896 | 4100.4502 | 4297.65 | 71.175 | 48.7475 | 410335 | 6131 | NA | 7070 | NA | 0.657 | 5291 | 9078 | NULL | NULL | R32EU15 | R5.2OECD | R_MFH_low | T_traditional | Standard | real-world single case study | RM | T | OECD_EU15 | 303 | 8
233 | Sweden | NA | 1990 | 2001 | 428 |  |  |  | 44 |  |  | 295 |  | 0 | 0 |  |  | 35 | [8 empty] | 5 |  | 0.4 |  |  |  |  | 90 |  |  | MFH, Wooden | 5 | residential | MFH | NULL | NA | gross | Gontia, Paul; Nägeli, Claudio; Rosado, Leonardo; Kalmykova, Yuliya; Österbring, Magnus | 2018 | Material-intensity database of residential buildings: A case-study of Sweden in the international context | Resources, Conservation and Recycling | Copyright Elsevier | 10.1016/j.resconrec.2017.11.022 | https://doi.org/10.1016/j.resconrec.2017.11.022 | NULL | NULL | Brick is originally "Ceramics and Bricks". Minteral fill is sum of peat slag and reed. | Fig. 2. MICs for the 46 typical buildings: a) & c). | Heating Degree Days: Data: https://www.kapsarc.org/research/projects/global-degree-days-database/ - sheet 'T2m.hdd.18C' and divided by four to obtain daily values. Cooling Degree Days: Data: https://www.kapsarc.org/research/projects/global-degree-days-database/ - sheet 'T2m.cdd.18C' and divided by four to obtain daily values. Land area: Data: https://www.cia.gov/library/publications/the-world-factbook/fields/2147.html. Population: Data: https://www.rug.nl/ggdc/historicaldevelopment/maddison/releases/maddison-project-database-2018. Urbanization: Urban pop. in 1990, Urban pop. in 2000, Data: https://www.rug.nl/ggdc/historicaldevelopment/maddison/releases/maddison-project-database-2018. GDP: Data: https://esa.un.org/unpd/wup/Download, Urbanization_rate_2018.xls. Human Development Index: Not collected. | Heeren and Fishman | Europe | Dfb,Dfc | 6896 | 3984.7225 | 4347.225 | 75.085 | 94.9575 | 410335 | 8559 | NA | 8896 | 0.831 | 0.84 | 26364 | 35603 | NULL | NULL | R32EU15 | R5.2OECD | R_MFH_low | T_traditional | Standard | real-world single case study | RM | T | OECD_EU15 | 295 | 9
234 | Sweden | NA | 1880 | 1901 | 14 |  |  |  | 203 |  |  | 18 |  | 233 | 280 |  | 0.3 | [9 empty] | 4 | [6 empty] | 0 |  |  | MFH, Wooden-Brick | 3 | residential | MFH | NULL | NA | gross | Gontia, Paul; Nägeli, Claudio; Rosado, Leonardo; Kalmykova, Yuliya; Österbring, Magnus | 2018 | Material-intensity database of residential buildings: A case-study of Sweden in the international context | Resources, Conservation and Recycling | Copyright Elsevier | 10.1016/j.resconrec.2017.11.022 | https://doi.org/10.1016/j.resconrec.2017.11.022 | NULL | NULL | Brick is originally "Ceramics and Bricks". Minteral fill is sum of peat slag and reed. | Fig. 2. MICs for the 46 typical buildings: a) & c). | Heating Degree Days: No data before 1948, HDD in 1948, Data: https://www.kapsarc.org/research/projects/global-degree-days-database/ - sheet 'T2m.hdd.18C' and divided by four to obtain daily values. Cooling Degree Days: No data before 1948, CDD in 1948, Data: https://www.kapsarc.org/research/projects/global-degree-days-database/ - sheet 'T2m.cdd.18C' and divided by four to obtain daily values. Land area: Data: https://www.cia.gov/library/publications/the-world-factbook/fields/2147.html. Population: Data: https://www.rug.nl/ggdc/historicaldevelopment/maddison/releases/maddison-project-database-2018. Urbanization: No data before 1950, Urban pop. in 1950, Data: https://www.rug.nl/ggdc/historicaldevelopment/maddison/releases/maddison-project-database-2018. GDP: Data: https://esa.un.org/unpd/wup/Download, Urbanization_rate_2018.xls. Human Development Index: Not collected. | Heeren and Fishman | Europe | Dfb,Dfc | 6896 | NA | 4100.4502 | NA | 71.175 | 410335 | 4572 | NA | 5156 | NA | 0.657 | 2118 | 3550 | NULL | NULL | R32EU15 | R5.2OECD | R_MFH_low | T_unspecified | Standard | real-world single case study | RM | T | OECD_EU15 | 18 | 8
235 | Sweden | NA | 1900 | 1911 | 107 |  |  |  | 137 |  |  | 172 |  | 201 | 240 | [11 empty] | 4 | [6 empty] | 0 |  |  | MFH, Wooden-Brick | 3 | residential | MFH | NULL | NA | gross | Gontia, Paul; Nägeli, Claudio; Rosado, Leonardo; Kalmykova, Yuliya; Österbring, Magnus | 2018 | Material-intensity database of residential buildings: A case-study of Sweden in the international context | Resources, Conservation and Recycling | Copyright Elsevier | 10.1016/j.resconrec.2017.11.022 | https://doi.org/10.1016/j.resconrec.2017.11.022 | NULL | NULL | Brick is originally "Ceramics and Bricks". Minteral fill is sum of peat slag and reed. | Fig. 2. MICs for the 46 typical buildings: a) & c). | Heating Degree Days: No data before 1948, HDD in 1948, Data: https://www.kapsarc.org/research/projects/global-degree-days-database/ - sheet 'T2m.hdd.18C' and divided by four to obtain daily values. Cooling Degree Days: No data before 1948, CDD in 1948, Data: https://www.kapsarc.org/research/projects/global-degree-days-database/ - sheet 'T2m.cdd.18C' and divided by four to obtain daily values. Land area: Data: https://www.cia.gov/library/publications/the-world-factbook/fields/2147.html. Population: Data: https://www.rug.nl/ggdc/historicaldevelopment/maddison/releases/maddison-project-database-2018. Urbanization: No data before 1950, Urban pop. in 1950, Data: https://www.rug.nl/ggdc/historicaldevelopment/maddison/releases/maddison-project-database-2018. GDP: Data: https://esa.un.org/unpd/wup/Download, Urbanization_rate_2018.xls. Human Development Index: Not collected. | Heeren and Fishman | Europe | Dfb,Dfc | 6896 | NA | 4100.4502 | NA | 71.175 | 410335 | 5117 | NA | 5542 | NA | 0.657 | 3438 | 4516 | NULL | NULL | R32EU15 | R5.2OECD | R_MFH_low | T_unspecified | Standard | real-world single case study | RM | T | OECD_EU15 | 172 | 7
236 | Sweden | NA | 1920 | 1931 | 48 |  |  |  | 149 |  |  | 306 |  | 52 | 269 | [5 empty] | 6 | [5 empty] | 4 | [6 empty] | 0 |  |  | MFH, Wooden-Brick | 4 | residential | MFH | NULL | NA | gross | Gontia, Paul; Nägeli, Claudio; Rosado, Leonardo; Kalmykova, Yuliya; Österbring, Magnus | 2018 | Material-intensity database of residential buildings: A case-study of Sweden in the international context | Resources, Conservation and Recycling | Copyright Elsevier | 10.1016/j.resconrec.2017.11.022 | https://doi.org/10.1016/j.resconrec.2017.11.022 | NULL | NULL | Brick is originally "Ceramics and Bricks". Minteral fill is sum of peat slag and reed. | Fig. 2. MICs for the 46 typical buildings: a) & c). | Heating Degree Days: No data before 1948, HDD in 1948, Data: https://www.kapsarc.org/research/projects/global-degree-days-database/ - sheet 'T2m.hdd.18C' and divided by four to obtain daily values. Cooling Degree Days: No data before 1948, CDD in 1948, Data: https://www.kapsarc.org/research/projects/global-degree-days-database/ - sheet 'T2m.cdd.18C' and divided by four to obtain daily values. Land area: Data: https://www.cia.gov/library/publications/the-world-factbook/fields/2147.html. Population: Data: https://www.rug.nl/ggdc/historicaldevelopment/maddison/releases/maddison-project-database-2018. Urbanization: No data before 1950, Urban pop. in 1950, Data: https://www.rug.nl/ggdc/historicaldevelopment/maddison/releases/maddison-project-database-2018. GDP: Data: https://esa.un.org/unpd/wup/Download, Urbanization_rate_2018.xls. Human Development Index: Not collected. | Heeren and Fishman | Europe | Dfb,Dfc | 6896 | NA | 4100.4502 | NA | 71.175 | 410335 | 5876 | NA | 6152 | NA | 0.657 | 4474 | 5168 | NULL | NULL | R32EU15 | R5.2OECD | R_MFH_low | T_unspecified | Standard | real-world single case study | RM | T | OECD_EU15 | 306 | 8
237 | Sweden | NA | 1880 | 1891 | 6 |  |  |  | 76 |  |  | 17 |  | 434 | 912 | [11 empty] | 3 | [6 empty] | 0 |  |  | MFH, Brick | 4 | residential | MFH | NULL | NA | gross | Gontia, Paul; Nägeli, Claudio; Rosado, Leonardo; Kalmykova, Yuliya; Österbring, Magnus | 2018 | Material-intensity database of residential buildings: A case-study of Sweden in the international context | Resources, Conservation and Recycling | Copyright Elsevier | 10.1016/j.resconrec.2017.11.022 | https://doi.org/10.1016/j.resconrec.2017.11.022 | NULL | NULL | Brick is originally "Ceramics and Bricks". Minteral fill is sum of peat slag and reed. | Fig. 2. MICs for the 46 typical buildings: a) & c). | Heating Degree Days: No data before 1948, HDD in 1948, Data: https://www.kapsarc.org/research/projects/global-degree-days-database/ - sheet 'T2m.hdd.18C' and divided by four to obtain daily values. Cooling Degree Days: No data before 1948, CDD in 1948, Data: https://www.kapsarc.org/research/projects/global-degree-days-database/ - sheet 'T2m.cdd.18C' and divided by four to obtain daily values. Land area: Data: https://www.cia.gov/library/publications/the-world-factbook/fields/2147.html. Population: Data: https://www.rug.nl/ggdc/historicaldevelopment/maddison/releases/maddison-project-database-2018. Urbanization: No data before 1950, Urban pop. in 1950, Data: https://www.rug.nl/ggdc/historicaldevelopment/maddison/releases/maddison-project-database-2018. GDP: Data: https://esa.un.org/unpd/wup/Download, Urbanization_rate_2018.xls. Human Development Index: Not collected. | Heeren and Fishman | Europe | Dfb,Dfc | 6896 | NA | 4100.4502 | NA | 71.175 | 410335 | 4572 | NA | 4794 | NA | 0.657 | 2118 | 2676 | NULL | NULL | R32EU15 | R5.2OECD | R_MFH_low | M_brick | Standard | real-world single case study | RM | M | OECD_EU15 | 17 | 7
238 | Sweden | NA | 1890 | 1911 | 0 |  |  |  | 79 |  |  | 17 |  | 108 | 1114 | [11 empty] | 5 | [6 empty] | 0 |  |  | MFH, Brick | 5 | residential | MFH | NULL | NA | gross | Gontia, Paul; Nägeli, Claudio; Rosado, Leonardo; Kalmykova, Yuliya; Österbring, Magnus | 2018 | Material-intensity database of residential buildings: A case-study of Sweden in the international context | Resources, Conservation and Recycling | Copyright Elsevier | 10.1016/j.resconrec.2017.11.022 | https://doi.org/10.1016/j.resconrec.2017.11.022 | NULL | NULL | Brick is originally "Ceramics and Bricks". Minteral fill is sum of peat slag and reed. | Fig. 2. MICs for the 46 typical buildings: a) & c). | Heating Degree Days: No data before 1948, HDD in 1948, Data: https://www.kapsarc.org/research/projects/global-degree-days-database/ - sheet 'T2m.hdd.18C' and divided by four to obtain daily values. Cooling Degree Days: No data before 1948, CDD in 1948, Data: https://www.kapsarc.org/research/projects/global-degree-days-database/ - sheet 'T2m.cdd.18C' and divided by four to obtain daily values. Land area: Data: https://www.cia.gov/library/publications/the-world-factbook/fields/2147.html. Population: Data: https://www.rug.nl/ggdc/historicaldevelopment/maddison/releases/maddison-project-database-2018. Urbanization: No data before 1950, Urban pop. in 1950, Data: https://www.rug.nl/ggdc/historicaldevelopment/maddison/releases/maddison-project-database-2018. GDP: Data: https://esa.un.org/unpd/wup/Download, Urbanization_rate_2018.xls. Human Development Index: Not collected. | Heeren and Fishman | Europe | Dfb,Dfc | 6896 | NA | 4100.4502 | NA | 71.175 | 410335 | 4780 | NA | 5542 | NA | 0.657 | 2520 | 4516 | NULL | NULL | R32EU15 | R5.2OECD | R_MFH_low | M_brick | Standard | real-world single case study | RM | M | OECD_EU15 | 17 | 7
239 | Sweden | NA | 1890 | 1901 | 36 |  |  |  | 70 |  |  | 126 |  | 468 | 845 | [11 empty] | 3 | [6 empty] | 0 |  |  | MFH, Brick | 6 | residential | MFH | NULL | NA | gross | Gontia, Paul; Nägeli, Claudio; Rosado, Leonardo; Kalmykova, Yuliya; Österbring, Magnus | 2018 | Material-intensity database of residential buildings: A case-study of Sweden in the international context | Resources, Conservation and Recycling | Copyright Elsevier | 10.1016/j.resconrec.2017.11.022 | https://doi.org/10.1016/j.resconrec.2017.11.022 | NULL | NULL | Brick is originally "Ceramics and Bricks". Minteral fill is sum of peat slag and reed. | Fig. 2. MICs for the 46 typical buildings: a) & c). | Heating Degree Days: No data before 1948, HDD in 1948, Data: https://www.kapsarc.org/research/projects/global-degree-days-database/ - sheet 'T2m.hdd.18C' and divided by four to obtain daily values. Cooling Degree Days: No data before 1948, CDD in 1948, Data: https://www.kapsarc.org/research/projects/global-degree-days-database/ - sheet 'T2m.cdd.18C' and divided by four to obtain daily values. Land area: Data: https://www.cia.gov/library/publications/the-world-factbook/fields/2147.html. Population: Data: https://www.rug.nl/ggdc/historicaldevelopment/maddison/releases/maddison-project-database-2018. Urbanization: No data before 1950, Urban pop. in 1950, Data: https://www.rug.nl/ggdc/historicaldevelopment/maddison/releases/maddison-project-database-2018. GDP: Data: https://esa.un.org/unpd/wup/Download, Urbanization_rate_2018.xls. Human Development Index: Not collected. | Heeren and Fishman | Europe | Dfb,Dfc | 6896 | NA | 4100.4502 | NA | 71.175 | 410335 | 4780 | NA | 5156 | NA | 0.657 | 2520 | 3550 | NULL | NULL | R32EU15 | R5.2OECD | R_MFH_high | M_brick | Standard | real-world single case study | RM | M | OECD_EU15 | 126 | 7
240 | Sweden | NA | 1890 | 1901 | 23 |  |  |  | 79 |  |  | 56 |  | 416 | 936 | [11 empty] | 2 | [6 empty] | 0 |  |  | MFH, Brick | 5 | residential | MFH | NULL | NA | gross | Gontia, Paul; Nägeli, Claudio; Rosado, Leonardo; Kalmykova, Yuliya; Österbring, Magnus | 2018 | Material-intensity database of residential buildings: A case-study of Sweden in the international context | Resources, Conservation and Recycling | Copyright Elsevier | 10.1016/j.resconrec.2017.11.022 | https://doi.org/10.1016/j.resconrec.2017.11.022 | NULL | NULL | Brick is originally "Ceramics and Bricks". Minteral fill is sum of peat slag and reed. | Fig. 2. MICs for the 46 typical buildings: a) & c). | Heating Degree Days: No data before 1948, HDD in 1948, Data: https://www.kapsarc.org/research/projects/global-degree-days-database/ - sheet 'T2m.hdd.18C' and divided by four to obtain daily values. Cooling Degree Days: No data before 1948, CDD in 1948, Data: https://www.kapsarc.org/research/projects/global-degree-days-database/ - sheet 'T2m.cdd.18C' and divided by four to obtain daily values. Land area: Data: https://www.cia.gov/library/publications/the-world-factbook/fields/2147.html. Population: Data: https://www.rug.nl/ggdc/historicaldevelopment/maddison/releases/maddison-project-database-2018. Urbanization: No data before 1950, Urban pop. in 1950, Data: https://www.rug.nl/ggdc/historicaldevelopment/maddison/releases/maddison-project-database-2018. GDP: Data: https://esa.un.org/unpd/wup/Download, Urbanization_rate_2018.xls. Human Development Index: Not collected. | Heeren and Fishman | Europe | Dfb,Dfc | 6896 | NA | 4100.4502 | NA | 71.175 | 410335 | 4780 | NA | 5156 | NA | 0.657 | 2520 | 3550 | NULL | NULL | R32EU15 | R5.2OECD | R_MFH_low | M_brick | Standard | real-world single case study | RM | M | OECD_EU15 | 56 | 7
241 | Sweden | NA | 1900 | 1911 | 38 |  |  |  | 61 |  |  | 238 |  | 297 | 993 | [11 empty] | 3 | [6 empty] | 0 |  |  | MFH, Brick | 5 | residential | MFH | NULL | NA | gross | Gontia, Paul; Nägeli, Claudio; Rosado, Leonardo; Kalmykova, Yuliya; Österbring, Magnus | 2018 | Material-intensity database of residential buildings: A case-study of Sweden in the international context | Resources, Conservation and Recycling | Copyright Elsevier | 10.1016/j.resconrec.2017.11.022 | https://doi.org/10.1016/j.resconrec.2017.11.022 | NULL | NULL | Brick is originally "Ceramics and Bricks". Minteral fill is sum of peat slag and reed. | Fig. 2. MICs for the 46 typical buildings: a) & c). | Heating Degree Days: No data before 1948, HDD in 1948, Data: https://www.kapsarc.org/research/projects/global-degree-days-database/ - sheet 'T2m.hdd.18C' and divided by four to obtain daily values. Cooling Degree Days: No data before 1948, CDD in 1948, Data: https://www.kapsarc.org/research/projects/global-degree-days-database/ - sheet 'T2m.cdd.18C' and divided by four to obtain daily values. Land area: Data: https://www.cia.gov/library/publications/the-world-factbook/fields/2147.html. Population: Data: https://www.rug.nl/ggdc/historicaldevelopment/maddison/releases/maddison-project-database-2018. Urbanization: No data before 1950, Urban pop. in 1950, Data: https://www.rug.nl/ggdc/historicaldevelopment/maddison/releases/maddison-project-database-2018. GDP: Data: https://esa.un.org/unpd/wup/Download, Urbanization_rate_2018.xls. Human Development Index: Not collected. | Heeren and Fishman | Europe | Dfb,Dfc | 6896 | NA | 4100.4502 | NA | 71.175 | 410335 | 5117 | NA | 5542 | NA | 0.657 | 3438 | 4516 | NULL | NULL | R32EU15 | R5.2OECD | R_MFH_low | M_brick | Standard | real-world single case study | RM | M | OECD_EU15 | 238 | 7
242 | Sweden | NA | 1910 | 1921 | 30 |  |  |  | 72 |  |  | 154 |  | 375 | 836 | [11 empty] | 3 | [6 empty] | 0 |  |  | MFH, Brick | 7 | residential | MFH | NULL | NA | gross | Gontia, Paul; Nägeli, Claudio; Rosado, Leonardo; Kalmykova, Yuliya; Österbring, Magnus | 2018 | Material-intensity database of residential buildings: A case-study of Sweden in the international context | Resources, Conservation and Recycling | Copyright Elsevier | 10.1016/j.resconrec.2017.11.022 | https://doi.org/10.1016/j.resconrec.2017.11.022 | NULL | NULL | Brick is originally "Ceramics and Bricks". Minteral fill is sum of peat slag and reed. | Fig. 2. MICs for the 46 typical buildings: a) & c). | Heating Degree Days: No data before 1948, HDD in 1948, Data: https://www.kapsarc.org/research/projects/global-degree-days-database/ - sheet 'T2m.hdd.18C' and divided by four to obtain daily values. Cooling Degree Days: No data before 1948, CDD in 1948, Data: https://www.kapsarc.org/research/projects/global-degree-days-database/ - sheet 'T2m.cdd.18C' and divided by four to obtain daily values. Land area: Data: https://www.cia.gov/library/publications/the-world-factbook/fields/2147.html. Population: Data: https://www.rug.nl/ggdc/historicaldevelopment/maddison/releases/maddison-project-database-2018. Urbanization: No data before 1950, Urban pop. in 1950, Data: https://www.rug.nl/ggdc/historicaldevelopment/maddison/releases/maddison-project-database-2018. GDP: Data: https://esa.un.org/unpd/wup/Download, Urbanization_rate_2018.xls. Human Development Index: Not collected. | Heeren and Fishman | Europe | Dfb,Dfc | 6896 | NA | 4100.4502 | NA | 71.175 | 410335 | 5499 | NA | 5929 | NA | 0.657 | 4476 | 4166 | NULL | NULL | R32EU15 | R5.2OECD | R_MFH_high | M_brick | Standard | real-world single case study | RM | M | OECD_EU15 | 154 | 7
243 | Sweden | NA | 1920 | 1931 | 24 |  |  |  | 55.5 |  |  | 174 |  | 205 | 605 |  | 0.3 | [9 empty] | 3 | [6 empty] | 0 |  |  | MFH, Brick | 5 | residential | MFH | NULL | NA | gross | Gontia, Paul; Nägeli, Claudio; Rosado, Leonardo; Kalmykova, Yuliya; Österbring, Magnus | 2018 | Material-intensity database of residential buildings: A case-study of Sweden in the international context | Resources, Conservation and Recycling | Copyright Elsevier | 10.1016/j.resconrec.2017.11.022 | https://doi.org/10.1016/j.resconrec.2017.11.022 | NULL | NULL | Brick is originally "Ceramics and Bricks". Minteral fill is sum of peat slag and reed. | Fig. 2. MICs for the 46 typical buildings: a) & c). | Heating Degree Days: No data before 1948, HDD in 1948, Data: https://www.kapsarc.org/research/projects/global-degree-days-database/ - sheet 'T2m.hdd.18C' and divided by four to obtain daily values. Cooling Degree Days: No data before 1948, CDD in 1948, Data: https://www.kapsarc.org/research/projects/global-degree-days-database/ - sheet 'T2m.cdd.18C' and divided by four to obtain daily values. Land area: Data: https://www.cia.gov/library/publications/the-world-factbook/fields/2147.html. Population: Data: https://www.rug.nl/ggdc/historicaldevelopment/maddison/releases/maddison-project-database-2018. Urbanization: No data before 1950, Urban pop. in 1950, Data: https://www.rug.nl/ggdc/historicaldevelopment/maddison/releases/maddison-project-database-2018. GDP: Data: https://esa.un.org/unpd/wup/Download, Urbanization_rate_2018.xls. Human Development Index: Not collected. | Heeren and Fishman | Europe | Dfb,Dfc | 6896 | NA | 4100.4502 | NA | 71.175 | 410335 | 5876 | NA | 6152 | NA | 0.657 | 4474 | 5168 | NULL | NULL | R32EU15 | R5.2OECD | R_MFH_low | M_brick | Standard | real-world single case study | RM | M | OECD_EU15 | 174 | 8
244 | Sweden | NA | 1920 | 1931 | 102 |  |  |  | 49 |  |  | 328 |  | 73 | 682 |  | 165 | [9 empty] | 2 | [6 empty] | 0 |  |  | MFH, Brick | 5 | residential | MFH | NULL | NA | gross | Gontia, Paul; Nägeli, Claudio; Rosado, Leonardo; Kalmykova, Yuliya; Österbring, Magnus | 2018 | Material-intensity database of residential buildings: A case-study of Sweden in the international context | Resources, Conservation and Recycling | Copyright Elsevier | 10.1016/j.resconrec.2017.11.022 | https://doi.org/10.1016/j.resconrec.2017.11.022 | NULL | NULL | Brick is originally "Ceramics and Bricks". Minteral fill is sum of peat slag and reed. | Fig. 2. MICs for the 46 typical buildings: a) & c). | Heating Degree Days: No data before 1948, HDD in 1948, Data: https://www.kapsarc.org/research/projects/global-degree-days-database/ - sheet 'T2m.hdd.18C' and divided by four to obtain daily values. Cooling Degree Days: No data before 1948, CDD in 1948, Data: https://www.kapsarc.org/research/projects/global-degree-days-database/ - sheet 'T2m.cdd.18C' and divided by four to obtain daily values. Land area: Data: https://www.cia.gov/library/publications/the-world-factbook/fields/2147.html. Population: Data: https://www.rug.nl/ggdc/historicaldevelopment/maddison/releases/maddison-project-database-2018. Urbanization: No data before 1950, Urban pop. in 1950, Data: https://www.rug.nl/ggdc/historicaldevelopment/maddison/releases/maddison-project-database-2018. GDP: Data: https://esa.un.org/unpd/wup/Download, Urbanization_rate_2018.xls. Human Development Index: Not collected. | Heeren and Fishman | Europe | Dfb,Dfc | 6896 | NA | 4100.4502 | NA | 71.175 | 410335 | 5876 | NA | 6152 | NA | 0.657 | 4474 | 5168 | NULL | NULL | R32EU15 | R5.2OECD | R_MFH_low | M_brick | Standard | real-world single case study | RM | M | OECD_EU15 | 328 | 8
245 | Sweden | NA | 1930 | 1941 | 57 |  |  |  | 57 |  |  | 220 |  |  | 433 |  | 123 | [9 empty] | 4 | [6 empty] | 0 |  |  | MFH, Brick | 5 | residential | MFH | NULL | NA | gross | Gontia, Paul; Nägeli, Claudio; Rosado, Leonardo; Kalmykova, Yuliya; Österbring, Magnus | 2018 | Material-intensity database of residential buildings: A case-study of Sweden in the international context | Resources, Conservation and Recycling | Copyright Elsevier | 10.1016/j.resconrec.2017.11.022 | https://doi.org/10.1016/j.resconrec.2017.11.022 | NULL | NULL | Brick is originally "Ceramics and Bricks". Minteral fill is sum of peat slag and reed. | Fig. 2. MICs for the 46 typical buildings: a) & c). | Heating Degree Days: No data before 1948, HDD in 1948, Data: https://www.kapsarc.org/research/projects/global-degree-days-database/ - sheet 'T2m.hdd.18C' and divided by four to obtain daily values. Cooling Degree Days: No data before 1948, CDD in 1948, Data: https://www.kapsarc.org/research/projects/global-degree-days-database/ - sheet 'T2m.cdd.18C' and divided by four to obtain daily values. Land area: Data: https://www.cia.gov/library/publications/the-world-factbook/fields/2147.html. Population: Data: https://www.rug.nl/ggdc/historicaldevelopment/maddison/releases/maddison-project-database-2018. Urbanization: No data before 1950, Urban pop. in 1950, Data: https://www.rug.nl/ggdc/historicaldevelopment/maddison/releases/maddison-project-database-2018. GDP: Data: https://esa.un.org/unpd/wup/Download, Urbanization_rate_2018.xls. Human Development Index: Not collected. | Heeren and Fishman | Europe | Dfb,Dfc | 6896 | NA | 4100.4502 | NA | 71.175 | 410335 | 6131 | NA | 6389 | NA | 0.657 | 5291 | 6037 | NULL | NULL | R32EU15 | R5.2OECD | R_MFH_low | M_brick | Standard | real-world single case study | RM | M | OECD_EU15 | 220 | 7
246 | Sweden | NA | 1930 | 1941 | 79 |  |  |  | 58 |  |  | 319 |  | 42 | 606 |  | 131 | [9 empty] | 5 | [6 empty] | 0 |  |  | MFH, Brick | 4 | residential | MFH | NULL | NA | gross | Gontia, Paul; Nägeli, Claudio; Rosado, Leonardo; Kalmykova, Yuliya; Österbring, Magnus | 2018 | Material-intensity database of residential buildings: A case-study of Sweden in the international context | Resources, Conservation and Recycling | Copyright Elsevier | 10.1016/j.resconrec.2017.11.022 | https://doi.org/10.1016/j.resconrec.2017.11.022 | NULL | NULL | Brick is originally "Ceramics and Bricks". Minteral fill is sum of peat slag and reed. | Fig. 2. MICs for the 46 typical buildings: a) & c). | Heating Degree Days: No data before 1948, HDD in 1948, Data: https://www.kapsarc.org/research/projects/global-degree-days-database/ - sheet 'T2m.hdd.18C' and divided by four to obtain daily values. Cooling Degree Days: No data before 1948, CDD in 1948, Data: https://www.kapsarc.org/research/projects/global-degree-days-database/ - sheet 'T2m.cdd.18C' and divided by four to obtain daily values. Land area: Data: https://www.cia.gov/library/publications/the-world-factbook/fields/2147.html. Population: Data: https://www.rug.nl/ggdc/historicaldevelopment/maddison/releases/maddison-project-database-2018. Urbanization: No data before 1950, Urban pop. in 1950, Data: https://www.rug.nl/ggdc/historicaldevelopment/maddison/releases/maddison-project-database-2018. GDP: Data: https://esa.un.org/unpd/wup/Download, Urbanization_rate_2018.xls. Human Development Index: Not collected. | Heeren and Fishman | Europe | Dfb,Dfc | 6896 | NA | 4100.4502 | NA | 71.175 | 410335 | 6131 | NA | 6389 | NA | 0.657 | 5291 | 6037 | NULL | NULL | R32EU15 | R5.2OECD | R_MFH_low | M_brick | Standard | real-world single case study | RM | M | OECD_EU15 | 319 | 8
247 | Sweden | NA | 1940 | 1950 | 198 |  |  |  | 42 |  |  | 567 |  | 29 | 456 |  | 69 | [9 empty] | 4 | [6 empty] | 0 |  |  | MFH, Brick | 4 | residential | MFH | NULL | NA | gross | Gontia, Paul; Nägeli, Claudio; Rosado, Leonardo; Kalmykova, Yuliya; Österbring, Magnus | 2018 | Material-intensity database of residential buildings: A case-study of Sweden in the international context | Resources, Conservation and Recycling | Copyright Elsevier | 10.1016/j.resconrec.2017.11.022 | https://doi.org/10.1016/j.resconrec.2017.11.022 | NULL | NULL | Brick is originally "Ceramics and Bricks". Minteral fill is sum of peat slag and reed. | Fig. 2. MICs for the 46 typical buildings: a) & c). | Heating Degree Days: HDD in 1948, Data: https://www.kapsarc.org/research/projects/global-degree-days-database/ - sheet 'T2m.hdd.18C' and divided by four to obtain daily values. Cooling Degree Days: CDD in 1948, Data: https://www.kapsarc.org/research/projects/global-degree-days-database/ - sheet 'T2m.cdd.18C' and divided by four to obtain daily values. Land area: Data: https://www.cia.gov/library/publications/the-world-factbook/fields/2147.html. Population: Data: https://www.rug.nl/ggdc/historicaldevelopment/maddison/releases/maddison-project-database-2018. Urbanization: No data before 1950, Urban pop. in 1950, Data: https://www.rug.nl/ggdc/historicaldevelopment/maddison/releases/maddison-project-database-2018. GDP: Data: https://esa.un.org/unpd/wup/Download, Urbanization_rate_2018.xls. Human Development Index: Not collected. | Heeren and Fishman | Europe | Dfb,Dfc | 6896 | 4100.4502 | 4278.8877 | 71.175 | 44.635 | 410335 | 6356 | NA | 7014 | NA | 0.657 | 6206 | 8816 | NULL | NULL | R32EU15 | R5.2OECD | R_MFH_low | M_brick | Standard | real-world single case study | RM | M | OECD_EU15 | 567 | 8
248 | Sweden | NA | 1940 | 1950 | 135 |  |  |  | 22 |  |  | 434 |  | 0 | 527 |  | 109 | [9 empty] | 4 | [6 empty] | 0 |  |  | MFH, Brick | 7 | residential | MFH | NULL | NA | gross | Gontia, Paul; Nägeli, Claudio; Rosado, Leonardo; Kalmykova, Yuliya; Österbring, Magnus | 2018 | Material-intensity database of residential buildings: A case-study of Sweden in the international context | Resources, Conservation and Recycling | Copyright Elsevier | 10.1016/j.resconrec.2017.11.022 | https://doi.org/10.1016/j.resconrec.2017.11.022 | NULL | NULL | Brick is originally "Ceramics and Bricks". Minteral fill is sum of peat slag and reed. | Fig. 2. MICs for the 46 typical buildings: a) & c). | Heating Degree Days: HDD in 1948, Data: https://www.kapsarc.org/research/projects/global-degree-days-database/ - sheet 'T2m.hdd.18C' and divided by four to obtain daily values. Cooling Degree Days: CDD in 1948, Data: https://www.kapsarc.org/research/projects/global-degree-days-database/ - sheet 'T2m.cdd.18C' and divided by four to obtain daily values. Land area: Data: https://www.cia.gov/library/publications/the-world-factbook/fields/2147.html. Population: Data: https://www.rug.nl/ggdc/historicaldevelopment/maddison/releases/maddison-project-database-2018. Urbanization: No data before 1950, Urban pop. in 1950, Data: https://www.rug.nl/ggdc/historicaldevelopment/maddison/releases/maddison-project-database-2018. GDP: Data: https://esa.un.org/unpd/wup/Download, Urbanization_rate_2018.xls. Human Development Index: Not collected. | Heeren and Fishman | Europe | Dfb,Dfc | 6896 | 4100.4502 | 4278.8877 | 71.175 | 44.635 | 410335 | 6356 | NA | 7014 | NA | 0.657 | 6206 | 8816 | NULL | NULL | R32EU15 | R5.2OECD | R_MFH_high | M_brick | Standard | real-world single case study | RM | M | OECD_EU15 | 434 | 8
249 | Sweden | NA | 1940 | 1961 | 132 |  |  |  | 33 |  |  | 775 |  | 23 | 12 |  | 69 | [9 empty] | 2 | [6 empty] | 0 |  |  | MFH, Concrete | 4 | residential | MFH | NULL | NA | gross | Gontia, Paul; Nägeli, Claudio; Rosado, Leonardo; Kalmykova, Yuliya; Österbring, Magnus | 2018 | Material-intensity database of residential buildings: A case-study of Sweden in the international context | Resources, Conservation and Recycling | Copyright Elsevier | 10.1016/j.resconrec.2017.11.022 | https://doi.org/10.1016/j.resconrec.2017.11.022 | NULL | NULL | Brick is originally "Ceramics and Bricks". Minteral fill is sum of peat slag and reed. | Fig. 2. MICs for the 46 typical buildings: a) & c). | Heating Degree Days: HDD in 1948, Data: https://www.kapsarc.org/research/projects/global-degree-days-database/ - sheet 'T2m.hdd.18C' and divided by four to obtain daily values. Cooling Degree Days: CDD in 1948, Data: https://www.kapsarc.org/research/projects/global-degree-days-database/ - sheet 'T2m.cdd.18C' and divided by four to obtain daily values. Land area: Data: https://www.cia.gov/library/publications/the-world-factbook/fields/2147.html. Population: Data: https://www.rug.nl/ggdc/historicaldevelopment/maddison/releases/maddison-project-database-2018. Urbanization: Urban pop. in 1950, Urban pop. in 1960, Data: https://www.rug.nl/ggdc/historicaldevelopment/maddison/releases/maddison-project-database-2018. GDP: Data: https://esa.un.org/unpd/wup/Download, Urbanization_rate_2018.xls. Human Development Index: Not collected. | Heeren and Fishman | Europe | Dfb,Dfc | 6896 | 4100.4502 | 4166.3575 | 71.175 | 31.1125 | 410335 | 6356 | NA | 7520 | 0.657 | 0.725 | 6206 | 12106 | NULL | NULL | R32EU15 | R5.2OECD | R_MFH_low | RC_unspecified | Standard | real-world single case study | RM | C | OECD_EU15 | 775 | 8
250 | Sweden | NA | 1940 | 1961 | 80 |  |  |  | 22 |  |  | 568 |  | 0 | 246 |  | 104 | [9 empty] | 5 | [6 empty] | 0 |  |  | MFH, Concrete | 3 | residential | MFH | NULL | NA | gross | Gontia, Paul; Nägeli, Claudio; Rosado, Leonardo; Kalmykova, Yuliya; Österbring, Magnus | 2018 | Material-intensity database of residential buildings: A case-study of Sweden in the international context | Resources, Conservation and Recycling | Copyright Elsevier | 10.1016/j.resconrec.2017.11.022 | https://doi.org/10.1016/j.resconrec.2017.11.022 | NULL | NULL | Brick is originally "Ceramics and Bricks". Minteral fill is sum of peat slag and reed. | Fig. 2. MICs for the 46 typical buildings: a) & c). | Heating Degree Days: HDD in 1948, Data: https://www.kapsarc.org/research/projects/global-degree-days-database/ - sheet 'T2m.hdd.18C' and divided by four to obtain daily values. Cooling Degree Days: CDD in 1948, Data: https://www.kapsarc.org/research/projects/global-degree-days-database/ - sheet 'T2m.cdd.18C' and divided by four to obtain daily values. Land area: Data: https://www.cia.gov/library/publications/the-world-factbook/fields/2147.html. Population: Data: https://www.rug.nl/ggdc/historicaldevelopment/maddison/releases/maddison-project-database-2018. Urbanization: Urban pop. in 1950, Urban pop. in 1960, Data: https://www.rug.nl/ggdc/historicaldevelopment/maddison/releases/maddison-project-database-2018. GDP: Data: https://esa.un.org/unpd/wup/Download, Urbanization_rate_2018.xls. Human Development Index: Not collected. | Heeren and Fishman | Europe | Dfb,Dfc | 6896 | 4100.4502 | 4166.3575 | 71.175 | 31.1125 | 410335 | 6356 | NA | 7520 | 0.657 | 0.725 | 6206 | 12106 | NULL | NULL | R32EU15 | R5.2OECD | R_MFH_low | RC_unspecified | Standard | real-world single case study | RM | C | OECD_EU15 | 568 | 8
251 | Sweden | NA | 1950 | 1961 | 14 |  |  |  | 10 |  |  | 719 |  |  |  |  | 77 | 9 | [8 empty] | 4 | [6 empty] | 5 |  |  | MFH, Concrete | 5 | residential | MFH | NULL | NA | gross | Gontia, Paul; Nägeli, Claudio; Rosado, Leonardo; Kalmykova, Yuliya; Österbring, Magnus | 2018 | Material-intensity database of residential buildings: A case-study of Sweden in the international context | Resources, Conservation and Recycling | Copyright Elsevier | 10.1016/j.resconrec.2017.11.022 | https://doi.org/10.1016/j.resconrec.2017.11.022 | NULL | NULL | Brick is originally "Ceramics and Bricks". Minteral fill is sum of peat slag and reed. | Fig. 2. MICs for the 46 typical buildings: a) & c). | Heating Degree Days: Data: https://www.kapsarc.org/research/projects/global-degree-days-database/ - sheet 'T2m.hdd.18C' and divided by four to obtain daily values. Cooling Degree Days: Data: https://www.kapsarc.org/research/projects/global-degree-days-database/ - sheet 'T2m.cdd.18C' and divided by four to obtain daily values. Land area: Data: https://www.cia.gov/library/publications/the-world-factbook/fields/2147.html. Population: Data: https://www.rug.nl/ggdc/historicaldevelopment/maddison/releases/maddison-project-database-2018. Urbanization: Urban pop. in 1950, Urban pop. in 1960, Data: https://www.rug.nl/ggdc/historicaldevelopment/maddison/releases/maddison-project-database-2018. GDP: Data: https://esa.un.org/unpd/wup/Download, Urbanization_rate_2018.xls. Human Development Index: Not collected. | Heeren and Fishman | Europe | Dfb,Dfc | 6896 | 4278.8877 | 4166.3575 | 44.635 | 31.1125 | 410335 | 7014 | NA | 7520 | 0.657 | 0.725 | 8816 | 12106 | NULL | NULL | R32EU15 | R5.2OECD | R_MFH_low | RC_unspecified | Standard | real-world single case study | RM | C | OECD_EU15 | 719 | 7
252 | Sweden | NA | 1960 | 1971 | 133 |  |  |  | 23 |  |  | 589 |  |  | 126 |  |  | 10 | [8 empty] | 2 | [6 empty] | 15 |  |  | MFH, Concrete | 3 | residential | MFH | NULL | NA | gross | Gontia, Paul; Nägeli, Claudio; Rosado, Leonardo; Kalmykova, Yuliya; Österbring, Magnus | 2018 | Material-intensity database of residential buildings: A case-study of Sweden in the international context | Resources, Conservation and Recycling | Copyright Elsevier | 10.1016/j.resconrec.2017.11.022 | https://doi.org/10.1016/j.resconrec.2017.11.022 | NULL | NULL | Brick is originally "Ceramics and Bricks". Minteral fill is sum of peat slag and reed. | Fig. 2. MICs for the 46 typical buildings: a) & c). | Heating Degree Days: Data: https://www.kapsarc.org/research/projects/global-degree-days-database/ - sheet 'T2m.hdd.18C' and divided by four to obtain daily values. Cooling Degree Days: Data: https://www.kapsarc.org/research/projects/global-degree-days-database/ - sheet 'T2m.cdd.18C' and divided by four to obtain daily values. Land area: Data: https://www.cia.gov/library/publications/the-world-factbook/fields/2147.html. Population: Data: https://www.rug.nl/ggdc/historicaldevelopment/maddison/releases/maddison-project-database-2018. Urbanization: Urban pop. in 1960, Urban pop. in 1970, Data: https://www.rug.nl/ggdc/historicaldevelopment/maddison/releases/maddison-project-database-2018. GDP: Data: https://esa.un.org/unpd/wup/Download, Urbanization_rate_2018.xls. Human Development Index: Not collected. | Heeren and Fishman | Europe | Dfb,Dfc | 6896 | 4484.4078 | 4416.19 | 38.38 | 80.5325 | 410335 | 7480 | NA | 8098 | 0.725 | 0.81 | 11391 | 18313 | NULL | NULL | R32EU15 | R5.2OECD | R_MFH_low | RC_unspecified | Standard | real-world single case study | RM | C | OECD_EU15 | 589 | 7
253 | Sweden | NA | 1960 | 1971 | 130 |  |  |  | 7.9 |  |  | 940 |  | 59 |  |  |  | 1 | [8 empty] | 3 |  | 1 |  |  |  |  | 8 |  |  | MFH, Concrete | 3 | residential | MFH | NULL | NA | gross | Gontia, Paul; Nägeli, Claudio; Rosado, Leonardo; Kalmykova, Yuliya; Österbring, Magnus | 2018 | Material-intensity database of residential buildings: A case-study of Sweden in the international context | Resources, Conservation and Recycling | Copyright Elsevier | 10.1016/j.resconrec.2017.11.022 | https://doi.org/10.1016/j.resconrec.2017.11.022 | NULL | NULL | Brick is originally "Ceramics and Bricks". Minteral fill is sum of peat slag and reed. | Fig. 2. MICs for the 46 typical buildings: a) & c). | Heating Degree Days: Data: https://www.kapsarc.org/research/projects/global-degree-days-database/ - sheet 'T2m.hdd.18C' and divided by four to obtain daily values. Cooling Degree Days: Data: https://www.kapsarc.org/research/projects/global-degree-days-database/ - sheet 'T2m.cdd.18C' and divided by four to obtain daily values. Land area: Data: https://www.cia.gov/library/publications/the-world-factbook/fields/2147.html. Population: Data: https://www.rug.nl/ggdc/historicaldevelopment/maddison/releases/maddison-project-database-2018. Urbanization: Urban pop. in 1960, Urban pop. in 1970, Data: https://www.rug.nl/ggdc/historicaldevelopment/maddison/releases/maddison-project-database-2018. GDP: Data: https://esa.un.org/unpd/wup/Download, Urbanization_rate_2018.xls. Human Development Index: Not collected. | Heeren and Fishman | Europe | Dfb,Dfc | 6896 | 4484.4078 | 4416.19 | 38.38 | 80.5325 | 410335 | 7480 | NA | 8098 | 0.725 | 0.81 | 11391 | 18313 | NULL | NULL | R32EU15 | R5.2OECD | R_MFH_low | RC_unspecified | Standard | real-world single case study | RM | C | OECD_EU15 | 940 | 8
254 | Sweden | NA | 1960 | 1971 | 180 |  |  |  | 22 |  |  | 746 |  | 7 |  |  |  | 8 | [8 empty] | 3 |  | 0.5 |  |  |  |  | 7 |  |  | MFH, Concrete | 4 | residential | MFH | NULL | NA | gross | Gontia, Paul; Nägeli, Claudio; Rosado, Leonardo; Kalmykova, Yuliya; Österbring, Magnus | 2018 | Material-intensity database of residential buildings: A case-study of Sweden in the international context | Resources, Conservation and Recycling | Copyright Elsevier | 10.1016/j.resconrec.2017.11.022 | https://doi.org/10.1016/j.resconrec.2017.11.022 | NULL | NULL | Brick is originally "Ceramics and Bricks". Minteral fill is sum of peat slag and reed. | Fig. 2. MICs for the 46 typical buildings: a) & c). | Heating Degree Days: Data: https://www.kapsarc.org/research/projects/global-degree-days-database/ - sheet 'T2m.hdd.18C' and divided by four to obtain daily values. Cooling Degree Days: Data: https://www.kapsarc.org/research/projects/global-degree-days-database/ - sheet 'T2m.cdd.18C' and divided by four to obtain daily values. Land area: Data: https://www.cia.gov/library/publications/the-world-factbook/fields/2147.html. Population: Data: https://www.rug.nl/ggdc/historicaldevelopment/maddison/releases/maddison-project-database-2018. Urbanization: Urban pop. in 1960, Urban pop. in 1970, Data: https://www.rug.nl/ggdc/historicaldevelopment/maddison/releases/maddison-project-database-2018. GDP: Data: https://esa.un.org/unpd/wup/Download, Urbanization_rate_2018.xls. Human Development Index: Not collected. | Heeren and Fishman | Europe | Dfb,Dfc | 6896 | 4484.4078 | 4416.19 | 38.38 | 80.5325 | 410335 | 7480 | NA | 8098 | 0.725 | 0.81 | 11391 | 18313 | NULL | NULL | R32EU15 | R5.2OECD | R_MFH_low | RC_unspecified | Standard | real-world single case study | RM | C | OECD_EU15 | 746 | 8
255 | Sweden | NA | 1960 | 1981 | 70 |  |  |  | 14.2 |  |  | 689 |  |  | 84 |  |  | 102 | [8 empty] | 2 |  | 2 |  |  |  |  | 6 |  |  | MFH, Concrete | 11 | residential | MFH | NULL | NA | gross | Gontia, Paul; Nägeli, Claudio; Rosado, Leonardo; Kalmykova, Yuliya; Österbring, Magnus | 2018 | Material-intensity database of residential buildings: A case-study of Sweden in the international context | Resources, Conservation and Recycling | Copyright Elsevier | 10.1016/j.resconrec.2017.11.022 | https://doi.org/10.1016/j.resconrec.2017.11.022 | NULL | NULL | Brick is originally "Ceramics and Bricks". Minteral fill is sum of peat slag and reed. | Fig. 2. MICs for the 46 typical buildings: a) & c). | Heating Degree Days: Data: https://www.kapsarc.org/research/projects/global-degree-days-database/ - sheet 'T2m.hdd.18C' and divided by four to obtain daily values. Cooling Degree Days: Data: https://www.kapsarc.org/research/projects/global-degree-days-database/ - sheet 'T2m.cdd.18C' and divided by four to obtain daily values. Land area: Data: https://www.cia.gov/library/publications/the-world-factbook/fields/2147.html. Population: Data: https://www.rug.nl/ggdc/historicaldevelopment/maddison/releases/maddison-project-database-2018. Urbanization: Urban pop. in 1960, Urban pop. in 1980, Data: https://www.rug.nl/ggdc/historicaldevelopment/maddison/releases/maddison-project-database-2018. GDP: Data: https://esa.un.org/unpd/wup/Download, Urbanization_rate_2018.xls. Human Development Index: Not collected. | Heeren and Fishman | Europe | Dfb,Dfc | 6896 | 4484.4078 | 4701.295 | 38.38 | 61.07 | 410335 | 7480 | NA | 8320 | 0.725 | 0.831 | 11391 | 20617 | NULL | NULL | R32EU15 | R5.2OECD | R_MFH_high | RC_unspecified | Standard | real-world single case study | RM | C | OECD_EU15 | 689 | 8
256 | Sweden | NA | 1970 | 1981 | 143 |  |  |  | 27 |  |  | 613 | [5 empty] | 10 | [8 empty] | 4 |  | 1 |  |  |  |  | 24 |  |  | MFH, Concrete | 10 | residential | MFH | NULL | NA | gross | Gontia, Paul; Nägeli, Claudio; Rosado, Leonardo; Kalmykova, Yuliya; Österbring, Magnus | 2018 | Material-intensity database of residential buildings: A case-study of Sweden in the international context | Resources, Conservation and Recycling | Copyright Elsevier | 10.1016/j.resconrec.2017.11.022 | https://doi.org/10.1016/j.resconrec.2017.11.022 | NULL | NULL | Brick is originally "Ceramics and Bricks". Minteral fill is sum of peat slag and reed. | Fig. 2. MICs for the 46 typical buildings: a) & c). | Heating Degree Days: Data: https://www.kapsarc.org/research/projects/global-degree-days-database/ - sheet 'T2m.hdd.18C' and divided by four to obtain daily values. Cooling Degree Days: Data: https://www.kapsarc.org/research/projects/global-degree-days-database/ - sheet 'T2m.cdd.18C' and divided by four to obtain daily values. Land area: Data: https://www.cia.gov/library/publications/the-world-factbook/fields/2147.html. Population: Data: https://www.rug.nl/ggdc/historicaldevelopment/maddison/releases/maddison-project-database-2018. Urbanization: Urban pop. in 1970, Urban pop. in 1980, Data: https://www.rug.nl/ggdc/historicaldevelopment/maddison/releases/maddison-project-database-2018. GDP: Data: https://esa.un.org/unpd/wup/Download, Urbanization_rate_2018.xls. Human Development Index: Not collected. | Heeren and Fishman | Europe | Dfb,Dfc | 6896 | 4720.8925 | 4701.295 | 72.5 | 61.07 | 410335 | 8043 | NA | 8320 | 0.81 | 0.831 | 18133 | 20617 | NULL | NULL | R32EU15 | R5.2OECD | R_MFH_high | RC_unspecified | Standard | real-world single case study | RM | C | OECD_EU15 | 613 | 7
257 | Sweden | NA | 1970 | 1981 | 259 |  |  |  | 7.5 |  |  | 731 |  |  | 26 |  |  | 13 | [8 empty] | 5 |  | 3 |  |  |  |  | 18 |  |  | MFH, Concrete | 10 | residential | MFH | NULL | NA | gross | Gontia, Paul; Nägeli, Claudio; Rosado, Leonardo; Kalmykova, Yuliya; Österbring, Magnus | 2018 | Material-intensity database of residential buildings: A case-study of Sweden in the international context | Resources, Conservation and Recycling | Copyright Elsevier | 10.1016/j.resconrec.2017.11.022 | https://doi.org/10.1016/j.resconrec.2017.11.022 | NULL | NULL | Brick is originally "Ceramics and Bricks". Minteral fill is sum of peat slag and reed. | Fig. 2. MICs for the 46 typical buildings: a) & c). | Heating Degree Days: Data: https://www.kapsarc.org/research/projects/global-degree-days-database/ - sheet 'T2m.hdd.18C' and divided by four to obtain daily values. Cooling Degree Days: Data: https://www.kapsarc.org/research/projects/global-degree-days-database/ - sheet 'T2m.cdd.18C' and divided by four to obtain daily values. Land area: Data: https://www.cia.gov/library/publications/the-world-factbook/fields/2147.html. Population: Data: https://www.rug.nl/ggdc/historicaldevelopment/maddison/releases/maddison-project-database-2018. Urbanization: Urban pop. in 1970, Urban pop. in 1980, Data: https://www.rug.nl/ggdc/historicaldevelopment/maddison/releases/maddison-project-database-2018. GDP: Data: https://esa.un.org/unpd/wup/Download, Urbanization_rate_2018.xls. Human Development Index: Not collected. | Heeren and Fishman | Europe | Dfb,Dfc | 6896 | 4720.8925 | 4701.295 | 72.5 | 61.07 | 410335 | 8043 | NA | 8320 | 0.81 | 0.831 | 18133 | 20617 | NULL | NULL | R32EU15 | R5.2OECD | R_MFH_high | RC_unspecified | Standard | real-world single case study | RM | C | OECD_EU15 | 731 | 8
258 | Sweden | NA | 1970 | 1981 | 34 |  |  |  | 8.3 |  |  | 901 | [5 empty] | 8 | [8 empty] | 3 |  | 1 |  |  |  |  | 9 |  |  | MFH, Concrete | 6 | residential | MFH | NULL | NA | gross | Gontia, Paul; Nägeli, Claudio; Rosado, Leonardo; Kalmykova, Yuliya; Österbring, Magnus | 2018 | Material-intensity database of residential buildings: A case-study of Sweden in the international context | Resources, Conservation and Recycling | Copyright Elsevier | 10.1016/j.resconrec.2017.11.022 | https://doi.org/10.1016/j.resconrec.2017.11.022 | NULL | NULL | Brick is originally "Ceramics and Bricks". Minteral fill is sum of peat slag and reed. | Fig. 2. MICs for the 46 typical buildings: a) & c). | Heating Degree Days: Data: https://www.kapsarc.org/research/projects/global-degree-days-database/ - sheet 'T2m.hdd.18C' and divided by four to obtain daily values. Cooling Degree Days: Data: https://www.kapsarc.org/research/projects/global-degree-days-database/ - sheet 'T2m.cdd.18C' and divided by four to obtain daily values. Land area: Data: https://www.cia.gov/library/publications/the-world-factbook/fields/2147.html. Population: Data: https://www.rug.nl/ggdc/historicaldevelopment/maddison/releases/maddison-project-database-2018. Urbanization: Urban pop. in 1970, Urban pop. in 1980, Data: https://www.rug.nl/ggdc/historicaldevelopment/maddison/releases/maddison-project-database-2018. GDP: Data: https://esa.un.org/unpd/wup/Download, Urbanization_rate_2018.xls. Human Development Index: Not collected. | Heeren and Fishman | Europe | Dfb,Dfc | 6896 | 4720.8925 | 4701.295 | 72.5 | 61.07 | 410335 | 8043 | NA | 8320 | 0.81 | 0.831 | 18133 | 20617 | NULL | NULL | R32EU15 | R5.2OECD | R_MFH_high | RC_unspecified | Standard | real-world single case study | RM | C | OECD_EU15 | 901 | 7
259 | Sweden | NA | 1980 | 1991 | 188 |  |  |  | 15 |  |  | 588 | [5 empty] | 5 | [8 empty] | 3 | [6 empty] | 12 |  |  | MFH, Concrete | 6 | residential | MFH | NULL | NA | gross | Gontia, Paul; Nägeli, Claudio; Rosado, Leonardo; Kalmykova, Yuliya; Österbring, Magnus | 2018 | Material-intensity database of residential buildings: A case-study of Sweden in the international context | Resources, Conservation and Recycling | Copyright Elsevier | 10.1016/j.resconrec.2017.11.022 | https://doi.org/10.1016/j.resconrec.2017.11.022 | NULL | NULL | Brick is originally "Ceramics and Bricks". Minteral fill is sum of peat slag and reed. | Fig. 2. MICs for the 46 typical buildings: a) & c). | Heating Degree Days: Data: https://www.kapsarc.org/research/projects/global-degree-days-database/ - sheet 'T2m.hdd.18C' and divided by four to obtain daily values. Cooling Degree Days: Data: https://www.kapsarc.org/research/projects/global-degree-days-database/ - sheet 'T2m.cdd.18C' and divided by four to obtain daily values. Land area: Data: https://www.cia.gov/library/publications/the-world-factbook/fields/2147.html. Population: Data: https://www.rug.nl/ggdc/historicaldevelopment/maddison/releases/maddison-project-database-2018. Urbanization: Urban pop. in 1980, Urban pop. in 1990, Data: https://www.rug.nl/ggdc/historicaldevelopment/maddison/releases/maddison-project-database-2018. GDP: Data: https://esa.un.org/unpd/wup/Download, Urbanization_rate_2018.xls. Human Development Index: Not collected. | Heeren and Fishman | Europe | Dfb,Dfc | 6896 | 4741.3975 | 4332.125 | 62.1275 | 76.3475 | 410335 | 8310 | NA | 8618 | 0.831 | 0.831 | 20491 | 26114 | NULL | NULL | R32EU15 | R5.2OECD | R_MFH_high | RC_unspecified | Standard | real-world single case study | RM | C | OECD_EU15 | 588 | 6
260 | Sweden | NA | 1980 | 2001 | 192 |  |  |  | 22 |  |  | 893 | [5 empty] | 14 | [8 empty] | 4 |  | 1 |  |  |  |  | 34 |  |  | MFH, Concrete | 5 | residential | MFH | NULL | NA | gross | Gontia, Paul; Nägeli, Claudio; Rosado, Leonardo; Kalmykova, Yuliya; Österbring, Magnus | 2018 | Material-intensity database of residential buildings: A case-study of Sweden in the international context | Resources, Conservation and Recycling | Copyright Elsevier | 10.1016/j.resconrec.2017.11.022 | https://doi.org/10.1016/j.resconrec.2017.11.022 | NULL | NULL | Brick is originally "Ceramics and Bricks". Minteral fill is sum of peat slag and reed. | Fig. 2. MICs for the 46 typical buildings: a) & c). | Heating Degree Days: Data: https://www.kapsarc.org/research/projects/global-degree-days-database/ - sheet 'T2m.hdd.18C' and divided by four to obtain daily values. Cooling Degree Days: Data: https://www.kapsarc.org/research/projects/global-degree-days-database/ - sheet 'T2m.cdd.18C' and divided by four to obtain daily values. Land area: Data: https://www.cia.gov/library/publications/the-world-factbook/fields/2147.html. Population: Data: https://www.rug.nl/ggdc/historicaldevelopment/maddison/releases/maddison-project-database-2018. Urbanization: Urban pop. in 1980, Urban pop. in 2000, Data: https://www.rug.nl/ggdc/historicaldevelopment/maddison/releases/maddison-project-database-2018. GDP: Data: https://esa.un.org/unpd/wup/Download, Urbanization_rate_2018.xls. Human Development Index: Not collected. | Heeren and Fishman | Europe | Dfb,Dfc | 6896 | 4741.3975 | 4347.225 | 62.1275 | 94.9575 | 410335 | 8310 | NA | 8896 | 0.831 | 0.84 | 20491 | 35603 | NULL | NULL | R32EU15 | R5.2OECD | R_MFH_low | RC_unspecified | Standard | real-world single case study | RM | C | OECD_EU15 | 893 | 7
261 | Sweden | NA | 2000 | 2011 | 197 |  |  |  | 27.4 |  |  | 654 | [5 empty] | 18 | [8 empty] | 2 |  | 1 |  |  |  |  | 44 |  |  | MFH, Concrete | 8 | residential | MFH | NULL | NA | gross | Gontia, Paul; Nägeli, Claudio; Rosado, Leonardo; Kalmykova, Yuliya; Österbring, Magnus | 2018 | Material-intensity database of residential buildings: A case-study of Sweden in the international context | Resources, Conservation and Recycling | Copyright Elsevier | 10.1016/j.resconrec.2017.11.022 | https://doi.org/10.1016/j.resconrec.2017.11.022 | NULL | NULL | Brick is originally "Ceramics and Bricks". Minteral fill is sum of peat slag and reed. | Fig. 2. MICs for the 46 typical buildings: a) & c). | Heating Degree Days: Data: https://www.kapsarc.org/research/projects/global-degree-days-database/ - sheet 'T2m.hdd.18C' and divided by four to obtain daily values. Cooling Degree Days: Data: https://www.kapsarc.org/research/projects/global-degree-days-database/ - sheet 'T2m.cdd.18C' and divided by four to obtain daily values. Land area: Data: https://www.cia.gov/library/publications/the-world-factbook/fields/2147.html. Population: Data: https://www.rug.nl/ggdc/historicaldevelopment/maddison/releases/maddison-project-database-2018. Urbanization: Urban pop. in 2000, Urban pop. in 2010, Data: https://www.rug.nl/ggdc/historicaldevelopment/maddison/releases/maddison-project-database-2018. GDP: Data: https://esa.un.org/unpd/wup/Download, Urbanization_rate_2018.xls. Human Development Index: Not collected. | Heeren and Fishman | Europe | Dfb,Dfc | 6896 | 3938.7425 | 4048.0875 | 50.545 | 82.225 | 410335 | 8872 | NA | 9449 | 0.84 | 0.851 | 36374 | 42079 | NULL | NULL | R32EU15 | R5.2OECD | R_MFH_high | RC_unspecified | Standard | real-world single case study | RM | C | OECD_EU15 | 654 | 7
262 | Switzerland | NA | [5 empty] | 0.78 | 36.7292 |  |  | 636.2283 |  |  | 237.5075 | 323.1736 | [10 empty] | 3.7075 | [7 empty] | 19.3587 | 1.7869 | NA | NA | NA | NA | country-weighed average | NA | NA | Heeren, Niko; Hellweg, Stefanie | 2018 | Tracking Construction Material over Space and Time: Prospective and Geo-referenced Modeling of Building Stocks and Construction Material Flows | Journal of Industrial Ecology | Copyright Elsevier | 10.1111/jiec.12739 | https://doi.org/10.1111/jiec.12739 | for use_type or construction_type: 'The initial material input flow is 15.3 Mt/a and more than half are concrete-based materials, followed by minerals (e.g., from screed, gypsum boards, tiles, etc.). In Switzerland, brick construction is common, thus these constitute the third biggest fraction. Insulation materials account for 41% of volume-specific material input, but only 3% (0.5 Mt/a) of mass. Wood material is not only used for wooden buildings, but also as structural material and for coverage in conventional buildings and refurbishments. Its material inflow is 0.4 Mt/a.' | NA | Measurement_type: Special query acros the country-wide database of residential buildings by the author. | Data is not published and was provided by the author. It is the result of a database query across the country-wide database of residential buildings Metals largely omitted in study | Heating Degree Days: HDD in 2013, Data: https://www.kapsarc.org/research/projects/global-degree-days-database/ - sheet 'T2m.hdd.18C' and divided by four to obtain daily values. Cooling Degree Days: CDD in 2013, Data: https://www.kapsarc.org/research/projects/global-degree-days-database/ - sheet 'T2m.cdd.18C' and divided by four to obtain daily values. Land area: Data: https://www.cia.gov/library/publications/the-world-factbook/fields/2147.html. Population: Data: https://www.rug.nl/ggdc/historicaldevelopment/maddison/releases/maddison-project-database-2018. Urbanization: Urban pop. in 2015, Data: https://www.rug.nl/ggdc/historicaldevelopment/maddison/releases/maddison-project-database-2018. GDP: Data: https://esa.un.org/unpd/wup/Download, Urbanization_rate_2018.xls. Human Development Index: Not collected. | Heeren and Fishman | Europe | Dfb | 5228 | NA | 5305.4825 | NA | 72.765 | 39997 | NA | NA | 8432 | NA | 0.737 | NA | 61476 | NULL | NULL | R32EFTA | R5.2OECD | R_unspecified | M_brick | Standard | modeled/hypothetical/regulations | RU | M | OECD_EFTA | 636.2283 | 8
263 | Taiwan | Taipei | 1965 | 2014 | 92 |  | 0.65 |  | 18 |  |  | 1442 |  |  | 141 | [11 empty] | 2 | [9 empty] | Reinforced concrete | NA | residential | NA | NULL | NA | gross | Cheng, Kuang Ly; Hsu, Shu Chien; Li, Wing Man; Ma, Hwong Wen | 2018 | Quantifying potential anthropogenic resources of buildings through hot spot analysis | Resources, Conservation and Recycling | Copyright Elsevier | 10.1016/j.resconrec.2018.02.003 | https://doi.org/10.1016/j.resconrec.2018.02.003 | NULL | use material intensities synthesized from two studies published in 2002 | NULL | Table 1. Material intensity of buildings in Taipei. Use material intensities synthesized from two studies published in 2002. | Heating Degree Days: Data not available for this country in https://www.kapsarc.org/research/projects/global-degree-days-database/.Cooling Degree Days: Data not available for this country in https://www.kapsarc.org/research/projects/global-degree-days-database/. Land area: Data: https://www.cia.gov/library/publications/the-world-factbook/fields/2147.html. Population: Data: https://www.rug.nl/ggdc/historicaldevelopment/maddison/releases/maddison-project-database-2018. Urbanization: Urban pop. in 1965, Urban pop. in 2015, Data: https://www.rug.nl/ggdc/historicaldevelopment/maddison/releases/maddison-project-database-2018. GDP: Data: https://esa.un.org/unpd/wup/Download, Urbanization_rate_2018.xls. Human Development Index: Not collected. | Heeren and Fishman | East_Asia | Cfa | 2790 | NA | NA | NA | NA | 32260 | 12766 | NA | 23171 | 0.339 | 0.769 | 2949 | 41609 | NULL | NULL | R32TWN | R5.2ASIA | R_unspecified | RC_unspecified | Standard | sample/average/statistics | RU | C | ASIA_TWN | 1442 | 6
264 | Taiwan | Taipei | 1965 | 2014 | 90 |  | 0.59 |  | 18 |  |  | 1286 |  |  | 117 | [11 empty] | 2.3 | [9 empty] | Reinforced concrete | NA | industrial | NA | NULL | NA | gross | Cheng, Kuang Ly; Hsu, Shu Chien; Li, Wing Man; Ma, Hwong Wen | 2018 | Quantifying potential anthropogenic resources of buildings through hot spot analysis | Resources, Conservation and Recycling | Copyright Elsevier | 10.1016/j.resconrec.2018.02.003 | https://doi.org/10.1016/j.resconrec.2018.02.003 | steel is 903 in the publication, which is an outlyier. Tomer Fishman contacted the study authors, who confirmed that it should be 90 kg/m2 | use material intensities synthesized from two studies published in 2002 | NULL | Table 1. Material intensity of buildings in Taipei. Use material intensities synthesized from two studies published in 2002. | Heating Degree Days: Data not available for this country in https://www.kapsarc.org/research/projects/global-degree-days-database/.Cooling Degree Days: Data not available for this country in https://www.kapsarc.org/research/projects/global-degree-days-database/. Land area: Data: https://www.cia.gov/library/publications/the-world-factbook/fields/2147.html. Population: Data: https://www.rug.nl/ggdc/historicaldevelopment/maddison/releases/maddison-project-database-2018. Urbanization: Urban pop. in 1965, Urban pop. in 2015, Data: https://www.rug.nl/ggdc/historicaldevelopment/maddison/releases/maddison-project-database-2018. GDP: Data: https://esa.un.org/unpd/wup/Download, Urbanization_rate_2018.xls. Human Development Index: Not collected. | Heeren and Fishman | East_Asia | Cfa | 2790 | NA | NA | NA | NA | 32260 | 12766 | NA | 23171 | 0.339 | 0.769 | 2949 | 41609 | NULL | NULL | R32TWN | R5.2ASIA | NR_factory | RC_unspecified | Standard | sample/average/statistics | NR | C | ASIA_TWN | 1286 | 6
265 | Taiwan | Taipei | 1965 | 2014 | 125 |  | 0.46 |  | 18 |  |  | 1526 |  |  | 114 | [11 empty] | 1.5 | [9 empty] | Reinforced concrete | NA | commercial | NA | NULL | NA | gross | Cheng, Kuang Ly; Hsu, Shu Chien; Li, Wing Man; Ma, Hwong Wen | 2018 | Quantifying potential anthropogenic resources of buildings through hot spot analysis | Resources, Conservation and Recycling | Copyright Elsevier | 10.1016/j.resconrec.2018.02.003 | https://doi.org/10.1016/j.resconrec.2018.02.003 | NULL | use material intensities synthesized from two studies published in 2002 | NULL | Table 1. Material intensity of buildings in Taipei. Use material intensities synthesized from two studies published in 2002. | Heating Degree Days: Data not available for this country in https://www.kapsarc.org/research/projects/global-degree-days-database/.Cooling Degree Days: Data not available for this country in https://www.kapsarc.org/research/projects/global-degree-days-database/. Land area: Data: https://www.cia.gov/library/publications/the-world-factbook/fields/2147.html. Population: Data: https://www.rug.nl/ggdc/historicaldevelopment/maddison/releases/maddison-project-database-2018. Urbanization: Urban pop. in 1965, Urban pop. in 2015, Data: https://www.rug.nl/ggdc/historicaldevelopment/maddison/releases/maddison-project-database-2018. GDP: Data: https://esa.un.org/unpd/wup/Download, Urbanization_rate_2018.xls. Human Development Index: Not collected. | Heeren and Fishman | East_Asia | Cfa | 2790 | NA | NA | NA | NA | 32260 | 12766 | NA | 23171 | 0.339 | 0.769 | 2949 | 41609 | NULL | NULL | R32TWN | R5.2ASIA | Unspecified | RC_unspecified | Standard | sample/average/statistics | UN | C | ASIA_TWN | 1526 | 6
266 | Taiwan | Taipei | 1965 | 2014 | 106 |  | 0.65 |  | 18 |  |  | 1601 |  |  | 206 | [11 empty] | 2 | [9 empty] | Reinforced concrete | NA | School | NA | NULL | NA | gross | Cheng, Kuang Ly; Hsu, Shu Chien; Li, Wing Man; Ma, Hwong Wen | 2018 | Quantifying potential anthropogenic resources of buildings through hot spot analysis | Resources, Conservation and Recycling | Copyright Elsevier | 10.1016/j.resconrec.2018.02.003 | https://doi.org/10.1016/j.resconrec.2018.02.003 | NULL | use material intensities synthesized from two studies published in 2002 | NULL | Table 1. Material intensity of buildings in Taipei. Use material intensities synthesized from two studies published in 2002. | Heating Degree Days: Data not available for this country in https://www.kapsarc.org/research/projects/global-degree-days-database/.Cooling Degree Days: Data not available for this country in https://www.kapsarc.org/research/projects/global-degree-days-database/. Land area: Data: https://www.cia.gov/library/publications/the-world-factbook/fields/2147.html. Population: Data: https://www.rug.nl/ggdc/historicaldevelopment/maddison/releases/maddison-project-database-2018. Urbanization: Urban pop. in 1965, Urban pop. in 2015, Data: https://www.rug.nl/ggdc/historicaldevelopment/maddison/releases/maddison-project-database-2018. GDP: Data: https://esa.un.org/unpd/wup/Download, Urbanization_rate_2018.xls. Human Development Index: Not collected. | Heeren and Fishman | East_Asia | Cfa | 2790 | NA | NA | NA | NA | 32260 | 12766 | NA | 23171 | 0.339 | 0.769 | 2949 | 41609 | NULL | NULL | R32TWN | R5.2ASIA | NR_civic | RC_unspecified | Standard | sample/average/statistics | NR | C | ASIA_TWN | 1601 | 6
267 | Taiwan | Taipei | 1965 | 2014 | 165 |  | 0.48 |  | 18 |  |  | 506 |  |  | 117 | [11 empty] | 2.3 | [9 empty] | steel | NA | NA | NA | NULL | NA | gross | Cheng, Kuang Ly; Hsu, Shu Chien; Li, Wing Man; Ma, Hwong Wen | 2018 | Quantifying potential anthropogenic resources of buildings through hot spot analysis | Resources, Conservation and Recycling | Copyright Elsevier | 10.1016/j.resconrec.2018.02.003 | https://doi.org/10.1016/j.resconrec.2018.02.003 | NULL | use material intensities synthesized from two studies published in 2002 | NULL | Table 1. Material intensity of buildings in Taipei. Use material intensities synthesized from two studies published in 2002. | Heating Degree Days: Data not available for this country in https://www.kapsarc.org/research/projects/global-degree-days-database/.Cooling Degree Days: Data not available for this country in https://www.kapsarc.org/research/projects/global-degree-days-database/. Land area: Data: https://www.cia.gov/library/publications/the-world-factbook/fields/2147.html. Population: Data: https://www.rug.nl/ggdc/historicaldevelopment/maddison/releases/maddison-project-database-2018. Urbanization: Urban pop. in 1965, Urban pop. in 2015, Data: https://www.rug.nl/ggdc/historicaldevelopment/maddison/releases/maddison-project-database-2018. GDP: Data: https://esa.un.org/unpd/wup/Download, Urbanization_rate_2018.xls. Human Development Index: Not collected. | Heeren and Fishman | East_Asia | Cfa | 2790 | NA | NA | NA | NA | 32260 | 12766 | NA | 23171 | 0.339 | 0.769 | 2949 | 41609 | NULL | NULL | R32TWN | R5.2ASIA | Unspecified | S_unspecified | Standard | sample/average/statistics | UN | S | ASIA_TWN | 506 | 6
268 | Taiwan | Taipei | 1965 | 2014 | 195 |  | 0.48 |  | 18 |  |  | 1416 | [24 empty] | steel reinforced concrete | NA | NA | NA | NULL | NA | gross | Cheng, Kuang Ly; Hsu, Shu Chien; Li, Wing Man; Ma, Hwong Wen | 2018 | Quantifying potential anthropogenic resources of buildings through hot spot analysis | Resources, Conservation and Recycling | Copyright Elsevier | 10.1016/j.resconrec.2018.02.003 | https://doi.org/10.1016/j.resconrec.2018.02.003 | NULL | use material intensities synthesized from two studies published in 2002 | NULL | Table 1. Material intensity of buildings in Taipei. Use material intensities synthesized from two studies published in 2002. | Heating Degree Days: Data not available for this country in https://www.kapsarc.org/research/projects/global-degree-days-database/.Cooling Degree Days: Data not available for this country in https://www.kapsarc.org/research/projects/global-degree-days-database/. Land area: Data: https://www.cia.gov/library/publications/the-world-factbook/fields/2147.html. Population: Data: https://www.rug.nl/ggdc/historicaldevelopment/maddison/releases/maddison-project-database-2018. Urbanization: Urban pop. in 1965, Urban pop. in 2015, Data: https://www.rug.nl/ggdc/historicaldevelopment/maddison/releases/maddison-project-database-2018. GDP: Data: https://esa.un.org/unpd/wup/Download, Urbanization_rate_2018.xls. Human Development Index: Not collected. | Heeren and Fishman | East_Asia | Cfa | 2790 | NA | NA | NA | NA | 32260 | 12766 | NA | 23171 | 0.339 | 0.769 | 2949 | 41609 | NULL | NULL | R32TWN | R5.2ASIA | Unspecified | RC_unspecified | Standard | sample/average/statistics | UN | C | ASIA_TWN | 1416 | 4
269 | Taiwan | Taipei | 1965 | 2014 |  |  |  |  | 120 | [5 empty] | 960 | [11 empty] | 2 | [9 empty] | brick | NA | NA | NA | NULL | NA | gross | Cheng, Kuang Ly; Hsu, Shu Chien; Li, Wing Man; Ma, Hwong Wen | 2018 | Quantifying potential anthropogenic resources of buildings through hot spot analysis | Resources, Conservation and Recycling | Copyright Elsevier | 10.1016/j.resconrec.2018.02.003 | https://doi.org/10.1016/j.resconrec.2018.02.003 | NULL | use material intensities synthesized from two studies published in 2002 | NULL | Table 1. Material intensity of buildings in Taipei. Use material intensities synthesized from two studies published in 2002. | Heating Degree Days: Data not available for this country in https://www.kapsarc.org/research/projects/global-degree-days-database/.Cooling Degree Days: Data not available for this country in https://www.kapsarc.org/research/projects/global-degree-days-database/. Land area: Data: https://www.cia.gov/library/publications/the-world-factbook/fields/2147.html. Population: Data: https://www.rug.nl/ggdc/historicaldevelopment/maddison/releases/maddison-project-database-2018. Urbanization: Urban pop. in 1965, Urban pop. in 2015, Data: https://www.rug.nl/ggdc/historicaldevelopment/maddison/releases/maddison-project-database-2018. GDP: Data: https://esa.un.org/unpd/wup/Download, Urbanization_rate_2018.xls. Human Development Index: Not collected. | Heeren and Fishman | East_Asia | Cfa | 2790 | NA | NA | NA | NA | 32260 | 12766 | NA | 23171 | 0.339 | 0.769 | 2949 | 41609 | NULL | NULL | R32TWN | R5.2ASIA | Unspecified | M_brick | Standard | sample/average/statistics | UN | M | ASIA_TWN |  | 3
270 | Taiwan | Taipei | 1965 | 2014 | 21 |  |  |  | 192 |  |  | 768 |  |  | 800 | [11 empty] | 2 | [9 empty] | strength brick | NA | NA | NA | NULL | NA | gross | Cheng, Kuang Ly; Hsu, Shu Chien; Li, Wing Man; Ma, Hwong Wen | 2018 | Quantifying potential anthropogenic resources of buildings through hot spot analysis | Resources, Conservation and Recycling | Copyright Elsevier | 10.1016/j.resconrec.2018.02.003 | https://doi.org/10.1016/j.resconrec.2018.02.003 | NULL | use material intensities synthesized from two studies published in 2002 | NULL | Table 1. Material intensity of buildings in Taipei. Use material intensities synthesized from two studies published in 2002. | Heating Degree Days: Data not available for this country in https://www.kapsarc.org/research/projects/global-degree-days-database/.Cooling Degree Days: Data not available for this country in https://www.kapsarc.org/research/projects/global-degree-days-database/. Land area: Data: https://www.cia.gov/library/publications/the-world-factbook/fields/2147.html. Population: Data: https://www.rug.nl/ggdc/historicaldevelopment/maddison/releases/maddison-project-database-2018. Urbanization: Urban pop. in 1965, Urban pop. in 2015, Data: https://www.rug.nl/ggdc/historicaldevelopment/maddison/releases/maddison-project-database-2018. GDP: Data: https://esa.un.org/unpd/wup/Download, Urbanization_rate_2018.xls. Human Development Index: Not collected. | Heeren and Fishman | East_Asia | Cfa | 2790 | NA | NA | NA | NA | 32260 | 12766 | NA | 23171 | 0.339 | 0.769 | 2949 | 41609 | NULL | NULL | R32TWN | R5.2ASIA | Unspecified | M_brick | Standard | sample/average/statistics | UN | M | ASIA_TWN | 768 | 5
271 | Taiwan | Taipei | 1965 | 2014 |  |  |  |  | 480 | [5 empty] | 100 | [11 empty] | 2 | [9 empty] | wood | NA | NA | NA | NULL | NA | gross | Cheng, Kuang Ly; Hsu, Shu Chien; Li, Wing Man; Ma, Hwong Wen | 2018 | Quantifying potential anthropogenic resources of buildings through hot spot analysis | Resources, Conservation and Recycling | Copyright Elsevier | 10.1016/j.resconrec.2018.02.003 | https://doi.org/10.1016/j.resconrec.2018.02.003 | Tomer contacted the authors regarding the relatively high wood value. They explained it also includes "decorative components of wood usually refer to non-movable items, such as the floor, ceiling, and cabinets" | use material intensities synthesized from two studies published in 2002 | NULL | Table 1. Material intensity of buildings in Taipei. Use material intensities synthesized from two studies published in 2002. | Heating Degree Days: Data not available for this country in https://www.kapsarc.org/research/projects/global-degree-days-database/.Cooling Degree Days: Data not available for this country in https://www.kapsarc.org/research/projects/global-degree-days-database/. Land area: Data: https://www.cia.gov/library/publications/the-world-factbook/fields/2147.html. Population: Data: https://www.rug.nl/ggdc/historicaldevelopment/maddison/releases/maddison-project-database-2018. Urbanization: Urban pop. in 1965, Urban pop. in 2015, Data: https://www.rug.nl/ggdc/historicaldevelopment/maddison/releases/maddison-project-database-2018. GDP: Data: https://esa.un.org/unpd/wup/Download, Urbanization_rate_2018.xls. Human Development Index: Not collected. | Heeren and Fishman | East_Asia | Cfa | 2790 | NA | NA | NA | NA | 32260 | 12766 | NA | 23171 | 0.339 | 0.769 | 2949 | 41609 | NULL | NULL | R32TWN | R5.2ASIA | Unspecified | T_traditional | Standard | sample/average/statistics | UN | T | ASIA_TWN |  | 3
272 | Taiwan | Taipei | 1965 | 2014 | 58 |  |  |  | 166 |  |  | 547 |  |  | 424 | [11 empty] | 2 | [9 empty] | others | NA | NA | NA | NULL | NA | gross | Cheng, Kuang Ly; Hsu, Shu Chien; Li, Wing Man; Ma, Hwong Wen | 2018 | Quantifying potential anthropogenic resources of buildings through hot spot analysis | Resources, Conservation and Recycling | Copyright Elsevier | 10.1016/j.resconrec.2018.02.003 | https://doi.org/10.1016/j.resconrec.2018.02.003 | NULL | use material intensities synthesized from two studies published in 2002 | NULL | Table 1. Material intensity of buildings in Taipei. Use material intensities synthesized from two studies published in 2002. | Heating Degree Days: Data not available for this country in https://www.kapsarc.org/research/projects/global-degree-days-database/.Cooling Degree Days: Data not available for this country in https://www.kapsarc.org/research/projects/global-degree-days-database/. Land area: Data: https://www.cia.gov/library/publications/the-world-factbook/fields/2147.html. Population: Data: https://www.rug.nl/ggdc/historicaldevelopment/maddison/releases/maddison-project-database-2018. Urbanization: Urban pop. in 1965, Urban pop. in 2015, Data: https://www.rug.nl/ggdc/historicaldevelopment/maddison/releases/maddison-project-database-2018. GDP: Data: https://esa.un.org/unpd/wup/Download, Urbanization_rate_2018.xls. Human Development Index: Not collected. | Heeren and Fishman | East_Asia | Cfa | 2790 | NA | NA | NA | NA | 32260 | 12766 | NA | 23171 | 0.339 | 0.769 | 2949 | 41609 | NULL | NULL | R32TWN | R5.2ASIA | Unspecified | Unspecified | Standard | sample/average/statistics | UN | U | ASIA_TWN | 547 | 5
273 | UK | NA | 2000 | 2000 | 2 |  |  |  | 46 |  |  | 146 |  | 96 | 338 | 141 | [19 empty] | 14 | Traditional Brick base flat | NA | residential | SFH, MFH | NULL | urban | NA | Tanikawa, Hiroki; Hashimoto, Seiji | 2009 | Urban stock over time: spatial material stock analysis using 4d-GIS | Building Research & Information | Copyright Elsevier | 10.1080/09613210903169394 | https://doi.org/10.1080/09613210903169394 | NULL | NULL | NULL | Table 1. Construction material intensity of urban structures in UK and Japan. | Heating Degree Days: Data: https://www.kapsarc.org/research/projects/global-degree-days-database/ - sheet 'T2m.hdd.18C' and divided by four to obtain daily values. Cooling Degree Days: Data: https://www.kapsarc.org/research/projects/global-degree-days-database/ - sheet 'T2m.cdd.18C' and divided by four to obtain daily values. Land area: Data: https://www.cia.gov/library/publications/the-world-factbook/fields/2147.html. Population: Data: https://www.rug.nl/ggdc/historicaldevelopment/maddison/releases/maddison-project-database-2018. Urbanization: Urban pop. in 2000, Data: https://www.rug.nl/ggdc/historicaldevelopment/maddison/releases/maddison-project-database-2018. GDP: Data: https://esa.un.org/unpd/wup/Download, Urbanization_rate_2018.xls. Human Development Index: Not collected. | Heeren and Fishman | Europe | Cfb | 6160 | NA | 2950.1075 | NA | 64.9625 | 241930 | NA | NA | 59145 | NA | 0.787 | NA | 34390 | NULL | NULL | R32EU15 | R5.2OECD | R_MFH_unspecified | M_brick | Standard | sample/average/statistics | RM | M | OECD_EU15 | 146 | 7
274 | UK | NA | 2000 | 2000 | 2 |  |  |  | 46 |  |  | 524 |  | 96 | 122 | 160 | [19 empty] | 15 | Concrete block base flat | NA | residential | SFH, MFH | NULL | urban | NA | Tanikawa, Hiroki; Hashimoto, Seiji | 2009 | Urban stock over time: spatial material stock analysis using 4d-GIS | Building Research & Information | Copyright Elsevier | 10.1080/09613210903169394 | https://doi.org/10.1080/09613210903169394 | NULL | NULL | NULL | Table 1. Construction material intensity of urban structures in UK and Japan. | Heating Degree Days: Data: https://www.kapsarc.org/research/projects/global-degree-days-database/ - sheet 'T2m.hdd.18C' and divided by four to obtain daily values. Cooling Degree Days: Data: https://www.kapsarc.org/research/projects/global-degree-days-database/ - sheet 'T2m.cdd.18C' and divided by four to obtain daily values. Land area: Data: https://www.cia.gov/library/publications/the-world-factbook/fields/2147.html. Population: Data: https://www.rug.nl/ggdc/historicaldevelopment/maddison/releases/maddison-project-database-2018. Urbanization: Urban pop. in 2000, Data: https://www.rug.nl/ggdc/historicaldevelopment/maddison/releases/maddison-project-database-2018. GDP: Data: https://esa.un.org/unpd/wup/Download, Urbanization_rate_2018.xls. Human Development Index: Not collected. | Heeren and Fishman | Europe | Cfb | 6160 | NA | 2950.1075 | NA | 64.9625 | 241930 | NA | NA | 59145 | NA | 0.787 | NA | 34390 | NULL | NULL | R32EU15 | R5.2OECD | R_MFH_unspecified | M_brick | Standard | sample/average/statistics | RM | M | OECD_EU15 | 524 | 7
275 | UK | NA | 2000 | 2000 | 22 |  |  |  | 16 |  |  | 397 |  | 38 | 61 | 116 | [19 empty] | 84 | RC building | NA | residential, commercial, industrial, public | MFH | NULL | urban | NA | Tanikawa, Hiroki; Hashimoto, Seiji | 2009 | Urban stock over time: spatial material stock analysis using 4d-GIS | Building Research & Information | Copyright Elsevier | 10.1080/09613210903169394 | https://doi.org/10.1080/09613210903169394 | NULL | NULL | No additional data on others/only estimates | Table 1. Construction material intensity of urban structures in UK and Japan. | Heating Degree Days: Data: https://www.kapsarc.org/research/projects/global-degree-days-database/ - sheet 'T2m.hdd.18C' and divided by four to obtain daily values. Cooling Degree Days: Data: https://www.kapsarc.org/research/projects/global-degree-days-database/ - sheet 'T2m.cdd.18C' and divided by four to obtain daily values. Land area: Data: https://www.cia.gov/library/publications/the-world-factbook/fields/2147.html. Population: Data: https://www.rug.nl/ggdc/historicaldevelopment/maddison/releases/maddison-project-database-2018. Urbanization: Urban pop. in 2000, Data: https://www.rug.nl/ggdc/historicaldevelopment/maddison/releases/maddison-project-database-2018. GDP: Data: https://esa.un.org/unpd/wup/Download, Urbanization_rate_2018.xls. Human Development Index: Not collected. | Heeren and Fishman | Europe | Cfb | 6160 | NA | 2950.1075 | NA | 64.9625 | 241930 | NA | NA | 59145 | NA | 0.787 | NA | 34390 | NULL | NULL | R32EU15 | R5.2OECD | R_MFH_unspecified | RC_unspecified | Standard | sample/average/statistics | RM | C | OECD_EU15 | 397 | 7
276 | UK | NA | 2000 | 2000 | 3 |  |  |  | 35 |  |  | 219 |  | 192 | 424 | 165 | [19 empty] | 22 | Brick-Based factory | NA | industrial | NA | NULL | urban | NA | Tanikawa, Hiroki; Hashimoto, Seiji | 2009 | Urban stock over time: spatial material stock analysis using 4d-GIS | Building Research & Information | Copyright Elsevier | 10.1080/09613210903169394 | https://doi.org/10.1080/09613210903169394 | NULL | NULL | NULL | Table 1. Construction material intensity of urban structures in UK and Japan. | Heating Degree Days: Data: https://www.kapsarc.org/research/projects/global-degree-days-database/ - sheet 'T2m.hdd.18C' and divided by four to obtain daily values. Cooling Degree Days: Data: https://www.kapsarc.org/research/projects/global-degree-days-database/ - sheet 'T2m.cdd.18C' and divided by four to obtain daily values. Land area: Data: https://www.cia.gov/library/publications/the-world-factbook/fields/2147.html. Population: Data: https://www.rug.nl/ggdc/historicaldevelopment/maddison/releases/maddison-project-database-2018. Urbanization: Urban pop. in 2000, Data: https://www.rug.nl/ggdc/historicaldevelopment/maddison/releases/maddison-project-database-2018. GDP: Data: https://esa.un.org/unpd/wup/Download, Urbanization_rate_2018.xls. Human Development Index: Not collected. | Heeren and Fishman | Europe | Cfb | 6160 | NA | 2950.1075 | NA | 64.9625 | 241930 | NA | NA | 59145 | NA | 0.787 | NA | 34390 | NULL | NULL | R32EU15 | R5.2OECD | NR_factory | M_brick | Standard | sample/average/statistics | NR | M | OECD_EU15 | 219 | 7
277 | USA | Philadelphia | 2004 | 2012 |  |  |  | 187.12 | 48.1 |  |  | 236.34 |  | 30.8 | 14.6 | 2.19 |  |  |  | 7.04 |  | 1.96 |  |  | 51 | [10 empty] | 29.92 | 0.35 | NA | residential | NA | NULL | urban | gross | Marcellus-Zamora, Kimberlee A.; Gallagher, Patricia M.; Spatari, Sabrina; Tanikawa, Hiroki | 2016 | Estimating Materials Stocked by Land-Use Type in Historic Urban Buildings Using Spatio-Temporal Analytical Tools | Journal of Industrial Ecology | Copyright Elsevier | 10.1111/jiec.12327 | https://doi.org/10.1111/jiec.12327 | for use_type or construction_type: 'this study assumes that buildings were built with structural steel and metal deck with concrete poured in slabs on deck and grade' | Material Intensity(%)*Weight (kg/m2). | Considered "metal" and "non-composite deck" as "other metal", "stucco" as "mortar/plaster", "brick/stone/stucco"as "brick". | SI. Table S5. Residential Land Use Material Intensity Profile. | Heating Degree Days: Data: https://www.kapsarc.org/research/projects/global-degree-days-database/ - sheet 'T2m.hdd.18C' and divided by four to obtain daily values. Cooling Degree Days: Data: https://www.kapsarc.org/research/projects/global-degree-days-database/ - sheet 'T2m.cdd.18C' and divided by four to obtain daily values. Land area: Data: https://www.cia.gov/library/publications/the-world-factbook/fields/2147.html. Population: Data: https://www.rug.nl/ggdc/historicaldevelopment/maddison/releases/maddison-project-database-2018. Urbanization: Urban pop. in 2005, Urban pop. in 2010, Data: https://www.rug.nl/ggdc/historicaldevelopment/maddison/releases/maddison-project-database-2018. GDP: Data: https://esa.un.org/unpd/wup/Download, Urbanization_rate_2018.xls. Human Development Index: Not collected. | Heeren and Fishman | North_America | Cfa | 4444 | 2799.4125 | 2499.98 | 719.96 | 866.9525 | 9147593 | 293402 | NA | 314743 | 0.799 | 0.808 | 48493 | 50394 | NULL | NULL | R32USA | R5.2OECD | R_unspecified | S_concretefloor | Standard | modeled/hypothetical/regulations | RU | S | OECD_USA | 236.34 | 10
278 | USA | Philadelphia | 2004 | 2012 |  |  | 9.18 | 196.86 |  |  |  | 300.69 |  | 88 | 41.61 | [5 empty] | 16.66 |  |  |  | 1.76 | 3.92 | 1.55 | 17.64 | [6 empty] | 2.72 | 5.72 | 0.61 | NA | commercial | NA | NULL | urban | gross | Marcellus-Zamora, Kimberlee A.; Gallagher, Patricia M.; Spatari, Sabrina; Tanikawa, Hiroki | 2016 | Estimating Materials Stocked by Land-Use Type in Historic Urban Buildings Using Spatio-Temporal Analytical Tools | Journal of Industrial Ecology | Copyright Elsevier | 10.1111/jiec.12327 | https://doi.org/10.1111/jiec.12327 | NULL | Material Intensity(%)*Weight (kg/m2). 61% of area industrial in all Philadelphia, 30% in 2.5 mi^2 area measured. | Considered "metal" and "non-composite deck" as "other metal", "stucco" as "mortar/plaster", "brick/stone/stucco"as "brick". | Table 1. Commercial land-use material intensity proﬁle | Heating Degree Days: Data: https://www.kapsarc.org/research/projects/global-degree-days-database/ - sheet 'T2m.hdd.18C' and divided by four to obtain daily values. Cooling Degree Days: Data: https://www.kapsarc.org/research/projects/global-degree-days-database/ - sheet 'T2m.cdd.18C' and divided by four to obtain daily values. Land area: Data: https://www.cia.gov/library/publications/the-world-factbook/fields/2147.html. Population: Data: https://www.rug.nl/ggdc/historicaldevelopment/maddison/releases/maddison-project-database-2018. Urbanization: Urban pop. in 2005, Urban pop. in 2010, Data: https://www.rug.nl/ggdc/historicaldevelopment/maddison/releases/maddison-project-database-2018. GDP: Data: https://esa.un.org/unpd/wup/Download, Urbanization_rate_2018.xls. Human Development Index: Not collected. | Heeren and Fishman | North_America | Cfa | 4444 | 2799.4125 | 2499.98 | 719.96 | 866.9525 | 9147593 | 293402 | NA | 314743 | 0.799 | 0.808 | 48493 | 50394 | NULL | NULL | R32USA | R5.2OECD | NR_unspecified | S_concretefloor | Standard | modeled/hypothetical/regulations | NR | S | OECD_USA | 300.69 | 12
279 | USA | Philadelphia | 2004 | 2012 |  |  |  | 192 |  |  |  | 297.18 |  | 88 | 32.85 | [5 empty] | 49 | [5 empty] | 8.37 | [7 empty] | 8 |  | 0.06 | NA | industrial | NA | NULL | urban | gross | Marcellus-Zamora, Kimberlee A.; Gallagher, Patricia M.; Spatari, Sabrina; Tanikawa, Hiroki | 2016 | Estimating Materials Stocked by Land-Use Type in Historic Urban Buildings Using Spatio-Temporal Analytical Tools | Journal of Industrial Ecology | Copyright Elsevier | 10.1111/jiec.12327 | https://doi.org/10.1111/jiec.12327 | NULL | Material Intensity(%)*Weight (kg/m2). 6% of area industrial in all Philadelphia, % in 2.5 mi^2 area measured. | Considered "metal" and "non-composite deck" as "other metal", "stucco" as "mortar/plaster", "brick/stone/stucco"as "brick". | SI. Table S4. Industrial Land Use Material Intensity Profile. | Heating Degree Days: Data: https://www.kapsarc.org/research/projects/global-degree-days-database/ - sheet 'T2m.hdd.18C' and divided by four to obtain daily values. Cooling Degree Days: Data: https://www.kapsarc.org/research/projects/global-degree-days-database/ - sheet 'T2m.cdd.18C' and divided by four to obtain daily values. Land area: Data: https://www.cia.gov/library/publications/the-world-factbook/fields/2147.html. Population: Data: https://www.rug.nl/ggdc/historicaldevelopment/maddison/releases/maddison-project-database-2018. Urbanization: Urban pop. in 2005, Urban pop. in 2010, Data: https://www.rug.nl/ggdc/historicaldevelopment/maddison/releases/maddison-project-database-2018. GDP: Data: https://esa.un.org/unpd/wup/Download, Urbanization_rate_2018.xls. Human Development Index: Not collected. | Heeren and Fishman | North_America | Cfa | 4444 | 2799.4125 | 2499.98 | 719.96 | 866.9525 | 9147593 | 293402 | NA | 314743 | 0.799 | 0.808 | 48493 | 50394 | NULL | NULL | R32USA | R5.2OECD | NR_unspecified | S_concretefloor | Standard | modeled/hypothetical/regulations | NR | S | OECD_USA | 297.18 | 7
280 | USA | Philadelphia | 2004 | 2012 |  |  |  | 177.3333 | 7.5 |  |  | 301.6667 |  | 10.8333 | 32.6667 | 0.5 |  |  |  | 0.16667 | 5 | 0.5 |  |  | 9.8333 |  | 5.6667 | 0.5 | [6 empty] | 2 | 1.6667 | Material Intensity | NA | NA | NA | NULL | urban | gross | Marcellus-Zamora, Kimberlee A.; Gallagher, Patricia M.; Spatari, Sabrina; Tanikawa, Hiroki | 2016 | Estimating Materials Stocked by Land-Use Type in Historic Urban Buildings Using Spatio-Temporal Analytical Tools | Journal of Industrial Ecology | Copyright Elsevier | 10.1111/jiec.12327 | https://doi.org/10.1111/jiec.12327 | NULL | MI = Material stock (thousands tonnes) / 6 (km^2) (floor area from table 2) | Considered "metal" and "non-composite deck" as "other metal", "stucco" as "mortar/plaster", "brick/stone/stucco"as "brick". | SI. Table S16. Material Fractions in Thousands Tonnes (Percentage). | Heating Degree Days: Data: https://www.kapsarc.org/research/projects/global-degree-days-database/ - sheet 'T2m.hdd.18C' and divided by four to obtain daily values. Cooling Degree Days: Data: https://www.kapsarc.org/research/projects/global-degree-days-database/ - sheet 'T2m.cdd.18C' and divided by four to obtain daily values. Land area: Data: https://www.cia.gov/library/publications/the-world-factbook/fields/2147.html. Population: Data: https://www.rug.nl/ggdc/historicaldevelopment/maddison/releases/maddison-project-database-2018. Urbanization: Urban pop. in 2005, Urban pop. in 2010, Data: https://www.rug.nl/ggdc/historicaldevelopment/maddison/releases/maddison-project-database-2018. GDP: Data: https://esa.un.org/unpd/wup/Download, Urbanization_rate_2018.xls. Human Development Index: Not collected. | Heeren and Fishman | North_America | Cfa | 4444 | 2799.4125 | 2499.98 | 719.96 | 866.9525 | 9147593 | 293402 | NA | 314743 | 0.799 | 0.808 | 48493 | 50394 | NULL | NULL | R32USA | R5.2OECD | Unspecified | S_concretefloor | Standard | modeled/hypothetical/regulations | UN | S | OECD_USA | 301.6667 | 14
281 | USA | Los Angeles |  | 1950 | 8.6114 |  |  |  | 110.8719 |  |  | 360.6028 | [24 empty] | Single Family House | NA | residential | SFH | NULL | urban | NA | Reyna, Janet L.; Chester, Mikhail V. | 2015 | The Growth of Urban Building Stock: Unintended Lock-in and Embedded Environmental Effects | Journal of Industrial Ecology | Copyright Elsevier | 10.1111/jiec.12211 | https://doi.org/10.1111/jiec.12211 | for use_type or construction_type: '. In California, design of buildings for seismic activities increases the amount of structural materials, such as steel and concrete.' | 1 SF (square foot) = 0.092903 square meters | NULL | SI. Table S13. Prototype Factors. | Heating Degree Days: HDD in 1948, Data: https://www.kapsarc.org/research/projects/global-degree-days-database/ - sheet 'T2m.hdd.18C' and divided by four to obtain daily values. Cooling Degree Days: CDD in 1948, Data: https://www.kapsarc.org/research/projects/global-degree-days-database/ - sheet 'T2m.cdd.18C' and divided by four to obtain daily values. Land area: Data: https://www.cia.gov/library/publications/the-world-factbook/fields/2147.html. Population: Data: https://www.rug.nl/ggdc/historicaldevelopment/maddison/releases/maddison-project-database-2018. Urbanization: No data before 1950, Urban pop. in 1950, Data: https://www.rug.nl/ggdc/historicaldevelopment/maddison/releases/maddison-project-database-2018. GDP: Pre-1950, Data: https://esa.un.org/unpd/wup/Download, Urbanization_rate_2018.xls. Human Development Index: Not collected. | Heeren and Fishman | North_America | Csa | 3787 | 2776.53 | 2750 | 770.7875 | 722.345 | 9147593 | NA | Pre-1950 | 152271 | NA | 0.642 | NA | 15241 | NULL | NULL | R32USA | R5.2OECD | R_SFH_unspecified | T_unspecified | Standard | sample/average/statistics | RS | T | OECD_USA | 360.6028 | 3
282 | USA | Los Angeles | 1950 | 1991 | 10.7643 |  |  |  | 115.1776 |  |  | 373.5199 | [24 empty] | Single Family House | NA | residential | SFH | NULL | urban | NA | Reyna, Janet L.; Chester, Mikhail V. | 2015 | The Growth of Urban Building Stock: Unintended Lock-in and Embedded Environmental Effects | Journal of Industrial Ecology | Copyright Elsevier | 10.1111/jiec.12211 | https://doi.org/10.1111/jiec.12211 | NULL | 1 SF (square foot) = 0.092903 square meters | NULL | SI. Table S13. Prototype Factors. | Heating Degree Days: Data: https://www.kapsarc.org/research/projects/global-degree-days-database/ - sheet 'T2m.hdd.18C' and divided by four to obtain daily values. Cooling Degree Days: Data: https://www.kapsarc.org/research/projects/global-degree-days-database/ - sheet 'T2m.cdd.18C' and divided by four to obtain daily values. Land area: Data: https://www.cia.gov/library/publications/the-world-factbook/fields/2147.html. Population: Data: https://www.rug.nl/ggdc/historicaldevelopment/maddison/releases/maddison-project-database-2018. Urbanization: Urban pop. in 1950, Urban pop. in 1990, Data: https://www.rug.nl/ggdc/historicaldevelopment/maddison/releases/maddison-project-database-2018. GDP: Data: https://esa.un.org/unpd/wup/Download, Urbanization_rate_2018.xls. Human Development Index: Not collected. | Heeren and Fishman | North_America | Csa | 3787 | 2750 | 2704.7975 | 722.345 | 807.4125 | 9147593 | 152271 | NA | 253497 | 0.642 | 0.753 | 15241 | 36464 | NULL | NULL | R32USA | R5.2OECD | R_SFH_unspecified | T_unspecified | Standard | sample/average/statistics | RS | T | OECD_USA | 373.5199 | 3
283 | USA | Los Angeles | 1990 |  | 7.535 |  |  |  | 82.8848 |  |  | 510.226 | [24 empty] | Single Family House | NA | residential | SFH | NULL | urban | NA | Reyna, Janet L.; Chester, Mikhail V. | 2015 | The Growth of Urban Building Stock: Unintended Lock-in and Embedded Environmental Effects | Journal of Industrial Ecology | Copyright Elsevier | 10.1111/jiec.12211 | https://doi.org/10.1111/jiec.12211 | NULL | 1 SF (square foot) = 0.092903 square meters | NULL | SI. Table S13. Prototype Factors. | Heating Degree Days: HDD in 2013, Data: https://www.kapsarc.org/research/projects/global-degree-days-database/ - sheet 'T2m.hdd.18C' and divided by four to obtain daily values. Cooling Degree Days: CDD in 2013, Data: https://www.kapsarc.org/research/projects/global-degree-days-database/ - sheet 'T2m.cdd.18C' and divided by four to obtain daily values. Land area: Data: https://www.cia.gov/library/publications/the-world-factbook/fields/2147.html. Population: Population in 2016, Data: https://www.rug.nl/ggdc/historicaldevelopment/maddison/releases/maddison-project-database-2018. Urbanization: Urban pop. in 1990, Urban pop. in 2020, Data: https://www.rug.nl/ggdc/historicaldevelopment/maddison/releases/maddison-project-database-2018. GDP: GDP in 2016, Data: https://esa.un.org/unpd/wup/Download, Urbanization_rate_2018.xls. Human Development Index: Not collected. | Heeren and Fishman | North_America | Csa | 3787 | 2607.9025 | 2941.3625 | 797.1275 | 758.11 | 9147593 | 250132 | NA | 324656 | 0.753 | 0.827 | 36982 | 53015 | NULL | NULL | R32USA | R5.2OECD | R_SFH_unspecified | T_unspecified | Standard | sample/average/statistics | RS | T | OECD_USA | 510.226 | 3
284 | USA | Los Angeles |  |  | 62.4327 |  |  |  | 21.5285 |  |  | 534.9839 | [24 empty] | Multi-family building (large) | NA | residential | MFH | NULL | urban | NA | Reyna, Janet L.; Chester, Mikhail V. | 2015 | The Growth of Urban Building Stock: Unintended Lock-in and Embedded Environmental Effects | Journal of Industrial Ecology | Copyright Elsevier | 10.1111/jiec.12211 | https://doi.org/10.1111/jiec.12211 | NULL | 1 SF (square foot) = 0.092903 square meters | NULL | SI. Table S13. Prototype Factors. | Heating Degree Days: HDD in 1948, HDD in 2013, Data: https://www.kapsarc.org/research/projects/global-degree-days-database/ - sheet 'T2m.hdd.18C' and divided by four to obtain daily values. Cooling Degree Days: CDD in 1948, CDD in 2013, Data: https://www.kapsarc.org/research/projects/global-degree-days-database/ - sheet 'T2m.cdd.18C' and divided by four to obtain daily values. Land area: Data: https://www.cia.gov/library/publications/the-world-factbook/fields/2147.html. Population: Population in 2016, Data: https://www.rug.nl/ggdc/historicaldevelopment/maddison/releases/maddison-project-database-2018. Urbanization: Urban pop. in 1950, Urban pop. in 2020, Data: https://www.rug.nl/ggdc/historicaldevelopment/maddison/releases/maddison-project-database-2018. GDP: Pre-1950, GDP in 2016, Data: https://esa.un.org/unpd/wup/Download, Urbanization_rate_2018.xls. Human Development Index: Not collected. | Heeren and Fishman | North_America | Csa | 3787 | 2776.53 | 2941.3625 | 770.7875 | 758.11 | 9147593 | NA | Pre-1950 | 324656 | 0.642 | 0.827 | NA | 53015 | NULL | NULL | R32USA | R5.2OECD | R_MFH_unspecified | S_unspecified | Standard | sample/average/statistics | RM | S | OECD_USA | 534.9839 | 3
285 | USA | Los Angeles |  |  | 4.3057 |  |  |  | 37.6749 |  |  | 146.394 | [24 empty] | Multi-family building (small) | NA | residential | MFH | NULL | urban | NA | Reyna, Janet L.; Chester, Mikhail V. | 2015 | The Growth of Urban Building Stock: Unintended Lock-in and Embedded Environmental Effects | Journal of Industrial Ecology | Copyright Elsevier | 10.1111/jiec.12211 | https://doi.org/10.1111/jiec.12211 | NULL | 1 SF (square foot) = 0.092903 square meters | NULL | SI. Table S13. Prototype Factors. | Heating Degree Days: HDD in 1948, HDD in 2013, Data: https://www.kapsarc.org/research/projects/global-degree-days-database/ - sheet 'T2m.hdd.18C' and divided by four to obtain daily values. Cooling Degree Days: CDD in 1948, CDD in 2013, Data: https://www.kapsarc.org/research/projects/global-degree-days-database/ - sheet 'T2m.cdd.18C' and divided by four to obtain daily values. Land area: Data: https://www.cia.gov/library/publications/the-world-factbook/fields/2147.html. Population: Population in 2016, Data: https://www.rug.nl/ggdc/historicaldevelopment/maddison/releases/maddison-project-database-2018. Urbanization: Urban pop. in 1950, Urban pop. in 2020, Data: https://www.rug.nl/ggdc/historicaldevelopment/maddison/releases/maddison-project-database-2018. GDP: Pre-1950, GDP in 2016, Data: https://esa.un.org/unpd/wup/Download, Urbanization_rate_2018.xls. Human Development Index: Not collected. | Heeren and Fishman | North_America | Csa | 3787 | 2776.53 | 2941.3625 | 770.7875 | 758.11 | 9147593 | NA | Pre-1950 | 324656 | 0.642 | 0.827 | NA | 53015 | NULL | NULL | R32USA | R5.2OECD | R_MFH_unspecified | T_unspecified | Standard | sample/average/statistics | RM | T | OECD_USA | 146.394 | 3
286 | USA | Los Angeles |  |  | 5.3821 |  |  |  | 82.8848 |  |  | 107.6426 | [24 empty] | Condominium | NA | residential | MFH | NULL | urban | NA | Reyna, Janet L.; Chester, Mikhail V. | 2015 | The Growth of Urban Building Stock: Unintended Lock-in and Embedded Environmental Effects | Journal of Industrial Ecology | Copyright Elsevier | 10.1111/jiec.12211 | https://doi.org/10.1111/jiec.12211 | NULL | 1 SF (square foot) = 0.092903 square meters | NULL | SI. Table S13. Prototype Factors. | Heating Degree Days: HDD in 1948, HDD in 2013, Data: https://www.kapsarc.org/research/projects/global-degree-days-database/ - sheet 'T2m.hdd.18C' and divided by four to obtain daily values. Cooling Degree Days: CDD in 1948, CDD in 2013, Data: https://www.kapsarc.org/research/projects/global-degree-days-database/ - sheet 'T2m.cdd.18C' and divided by four to obtain daily values. Land area: Data: https://www.cia.gov/library/publications/the-world-factbook/fields/2147.html. Population: Population in 2016, Data: https://www.rug.nl/ggdc/historicaldevelopment/maddison/releases/maddison-project-database-2018. Urbanization: Urban pop. in 1950, Urban pop. in 2020, Data: https://www.rug.nl/ggdc/historicaldevelopment/maddison/releases/maddison-project-database-2018. GDP: Pre-1950, GDP in 2016, Data: https://esa.un.org/unpd/wup/Download, Urbanization_rate_2018.xls. Human Development Index: Not collected. | Heeren and Fishman | North_America | Csa | 3787 | 2776.53 | 2941.3625 | 770.7875 | 758.11 | 9147593 | NA | Pre-1950 | 324656 | 0.642 | 0.827 | NA | 53015 | NULL | NULL | R32USA | R5.2OECD | R_MFH_unspecified | RC_unspecified | Standard | sample/average/statistics | RM | C | OECD_USA | 107.6426 | 3
287 | USA | Los Angeles |  |  | 82.8848 |  |  |  | 27.9871 |  |  | 132.4004 | [24 empty] | Hotel | NA | commercial | NA | NULL | urban | NA | Reyna, Janet L.; Chester, Mikhail V. | 2015 | The Growth of Urban Building Stock: Unintended Lock-in and Embedded Environmental Effects | Journal of Industrial Ecology | Copyright Elsevier | 10.1111/jiec.12211 | https://doi.org/10.1111/jiec.12211 | NULL | 1 SF (square foot) = 0.092903 square meters | NULL | SI. Table S13. Prototype Factors. | Heating Degree Days: HDD in 1948, HDD in 2013, Data: https://www.kapsarc.org/research/projects/global-degree-days-database/ - sheet 'T2m.hdd.18C' and divided by four to obtain daily values. Cooling Degree Days: CDD in 1948, CDD in 2013, Data: https://www.kapsarc.org/research/projects/global-degree-days-database/ - sheet 'T2m.cdd.18C' and divided by four to obtain daily values. Land area: Data: https://www.cia.gov/library/publications/the-world-factbook/fields/2147.html. Population: Population in 2016, Data: https://www.rug.nl/ggdc/historicaldevelopment/maddison/releases/maddison-project-database-2018. Urbanization: Urban pop. in 1950, Urban pop. in 2020, Data: https://www.rug.nl/ggdc/historicaldevelopment/maddison/releases/maddison-project-database-2018. GDP: Pre-1950, GDP in 2016, Data: https://esa.un.org/unpd/wup/Download, Urbanization_rate_2018.xls. Human Development Index: Not collected. | Heeren and Fishman | North_America | Csa | 3787 | 2776.53 | 2941.3625 | 770.7875 | 758.11 | 9147593 | NA | Pre-1950 | 324656 | 0.642 | 0.827 | NA | 53015 | NULL | NULL | R32USA | R5.2OECD | NR_unspecified | RC_unspecified | Standard | sample/average/statistics | NR | C | OECD_USA | 132.4004 | 3
288 | USA | Los Angeles |  |  | 1889.0671 |  |  |  | 5.382 |  |  | 579.0986 | [24 empty] | Low Office | NA | commercial | NA | NULL | urban | NA | Reyna, Janet L.; Chester, Mikhail V. | 2015 | The Growth of Urban Building Stock: Unintended Lock-in and Embedded Environmental Effects | Journal of Industrial Ecology | Copyright Elsevier | 10.1111/jiec.12211 | https://doi.org/10.1111/jiec.12211 | NULL | 1 SF (square foot) = 0.092903 square meters. The very high steel MI seems to be a typo in the source material | NULL | SI. Table S13. Prototype Factors. | Heating Degree Days: HDD in 1948, HDD in 2013, Data: https://www.kapsarc.org/research/projects/global-degree-days-database/ - sheet 'T2m.hdd.18C' and divided by four to obtain daily values. Cooling Degree Days: CDD in 1948, CDD in 2013, Data: https://www.kapsarc.org/research/projects/global-degree-days-database/ - sheet 'T2m.cdd.18C' and divided by four to obtain daily values. Land area: Data: https://www.cia.gov/library/publications/the-world-factbook/fields/2147.html. Population: Population in 2016, Data: https://www.rug.nl/ggdc/historicaldevelopment/maddison/releases/maddison-project-database-2018. Urbanization: Urban pop. in 1950, Urban pop. in 2020, Data: https://www.rug.nl/ggdc/historicaldevelopment/maddison/releases/maddison-project-database-2018. GDP: Pre-1950, GDP in 2016, Data: https://esa.un.org/unpd/wup/Download, Urbanization_rate_2018.xls. Human Development Index: Not collected. | Heeren and Fishman | North_America | Csa | 3787 | 2776.53 | 2941.3625 | 770.7875 | 758.11 | 9147593 | NA | Pre-1950 | 324656 | 0.642 | 0.827 | NA | 53015 | NULL | NULL | R32USA | R5.2OECD | NR_office_low | RC_unspecified | Standard | sample/average/statistics | NR | C | OECD_USA | 579.0986 | 3
289 | USA | Los Angeles |  |  | 21.5278 |  |  |  | 0 |  |  | 557.5708 | [24 empty] | High Office | NA | commercial | NA | NULL | urban | NA | Reyna, Janet L.; Chester, Mikhail V. | 2015 | The Growth of Urban Building Stock: Unintended Lock-in and Embedded Environmental Effects | Journal of Industrial Ecology | Copyright Elsevier | 10.1111/jiec.12211 | https://doi.org/10.1111/jiec.12211 | NULL | 1 SF (square foot) = 0.092903 square meters | NULL | SI. Table S13. Prototype Factors. | Heating Degree Days: HDD in 1948, HDD in 2013, Data: https://www.kapsarc.org/research/projects/global-degree-days-database/ - sheet 'T2m.hdd.18C' and divided by four to obtain daily values. Cooling Degree Days: CDD in 1948, CDD in 2013, Data: https://www.kapsarc.org/research/projects/global-degree-days-database/ - sheet 'T2m.cdd.18C' and divided by four to obtain daily values. Land area: Data: https://www.cia.gov/library/publications/the-world-factbook/fields/2147.html. Population: Population in 2016, Data: https://www.rug.nl/ggdc/historicaldevelopment/maddison/releases/maddison-project-database-2018. Urbanization: Urban pop. in 1950, Urban pop. in 2020, Data: https://www.rug.nl/ggdc/historicaldevelopment/maddison/releases/maddison-project-database-2018. GDP: Pre-1950, GDP in 2016, Data: https://esa.un.org/unpd/wup/Download, Urbanization_rate_2018.xls. Human Development Index: Not collected. | Heeren and Fishman | North_America | Csa | 3787 | 2776.53 | 2941.3625 | 770.7875 | 758.11 | 9147593 | NA | Pre-1950 | 324656 | 0.642 | 0.827 | NA | 53015 | NULL | NULL | R32USA | R5.2OECD | NR_office_high | RC_unspecified | Standard | sample/average/statistics | NR | C | OECD_USA | 557.5708 | 3
290 | USA | Los Angeles |  |  | 130.2434 |  |  |  | 0 |  |  | 1190.489 | [24 empty] | Hospital | NA | NA | NA | NULL | urban | NA | Reyna, Janet L.; Chester, Mikhail V. | 2015 | The Growth of Urban Building Stock: Unintended Lock-in and Embedded Environmental Effects | Journal of Industrial Ecology | Copyright Elsevier | 10.1111/jiec.12211 | https://doi.org/10.1111/jiec.12211 | NULL | 1 SF (square foot) = 0.092903 square meters | NULL | SI. Table S13. Prototype Factors. | Heating Degree Days: HDD in 1948, HDD in 2013, Data: https://www.kapsarc.org/research/projects/global-degree-days-database/ - sheet 'T2m.hdd.18C' and divided by four to obtain daily values. Cooling Degree Days: CDD in 1948, CDD in 2013, Data: https://www.kapsarc.org/research/projects/global-degree-days-database/ - sheet 'T2m.cdd.18C' and divided by four to obtain daily values. Land area: Data: https://www.cia.gov/library/publications/the-world-factbook/fields/2147.html. Population: Population in 2016, Data: https://www.rug.nl/ggdc/historicaldevelopment/maddison/releases/maddison-project-database-2018. Urbanization: Urban pop. in 1950, Urban pop. in 2020, Data: https://www.rug.nl/ggdc/historicaldevelopment/maddison/releases/maddison-project-database-2018. GDP: Pre-1950, GDP in 2016, Data: https://esa.un.org/unpd/wup/Download, Urbanization_rate_2018.xls. Human Development Index: Not collected. | Heeren and Fishman | North_America | Csa | 3787 | 2776.53 | 2941.3625 | 770.7875 | 758.11 | 9147593 | NA | Pre-1950 | 324656 | 0.642 | 0.827 | NA | 53015 | NULL | NULL | R32USA | R5.2OECD | NR_civic | RC_unspecified | Standard | sample/average/statistics | NR | C | OECD_USA | 1190.489 | 3
291 | USA | Los Angeles |  |  | 110.8683 |  |  |  | 1.0764 |  |  | 989.2038 | [24 empty] | Warehouse | NA | industrial | NA | NULL | urban | NA | Reyna, Janet L.; Chester, Mikhail V. | 2015 | The Growth of Urban Building Stock: Unintended Lock-in and Embedded Environmental Effects | Journal of Industrial Ecology | Copyright Elsevier | 10.1111/jiec.12211 | https://doi.org/10.1111/jiec.12211 | NULL | 1 SF (square foot) = 0.092903 square meters | NULL | SI. Table S13. Prototype Factors. | Heating Degree Days: HDD in 1948, HDD in 2013, Data: https://www.kapsarc.org/research/projects/global-degree-days-database/ - sheet 'T2m.hdd.18C' and divided by four to obtain daily values. Cooling Degree Days: CDD in 1948, CDD in 2013, Data: https://www.kapsarc.org/research/projects/global-degree-days-database/ - sheet 'T2m.cdd.18C' and divided by four to obtain daily values. Land area: Data: https://www.cia.gov/library/publications/the-world-factbook/fields/2147.html. Population: Population in 2016, Data: https://www.rug.nl/ggdc/historicaldevelopment/maddison/releases/maddison-project-database-2018. Urbanization: Urban pop. in 1950, Urban pop. in 2020, Data: https://www.rug.nl/ggdc/historicaldevelopment/maddison/releases/maddison-project-database-2018. GDP: Pre-1950, GDP in 2016, Data: https://esa.un.org/unpd/wup/Download, Urbanization_rate_2018.xls. Human Development Index: Not collected. | Heeren and Fishman | North_America | Csa | 3787 | 2776.53 | 2941.3625 | 770.7875 | 758.11 | 9147593 | NA | Pre-1950 | 324656 | 0.642 | 0.827 | NA | 53015 | NULL | NULL | R32USA | R5.2OECD | NR_warehouse | RC_unspecified | Standard | sample/average/statistics | NR | C | OECD_USA | 989.2038 | 3
292 | USA | Los Angeles |  |  | 89.3405 |  |  |  | 1.0764 |  |  | 566.1819 | [24 empty] | Heavy Industrial | NA | industrial | NA | NULL | urban | NA | Reyna, Janet L.; Chester, Mikhail V. | 2015 | The Growth of Urban Building Stock: Unintended Lock-in and Embedded Environmental Effects | Journal of Industrial Ecology | Copyright Elsevier | 10.1111/jiec.12211 | https://doi.org/10.1111/jiec.12211 | NULL | 1 SF (square foot) = 0.092903 square meters | NULL | SI. Table S13. Prototype Factors. | Heating Degree Days: HDD in 1948, HDD in 2013, Data: https://www.kapsarc.org/research/projects/global-degree-days-database/ - sheet 'T2m.hdd.18C' and divided by four to obtain daily values. Cooling Degree Days: CDD in 1948, CDD in 2013, Data: https://www.kapsarc.org/research/projects/global-degree-days-database/ - sheet 'T2m.cdd.18C' and divided by four to obtain daily values. Land area: Data: https://www.cia.gov/library/publications/the-world-factbook/fields/2147.html. Population: Population in 2016, Data: https://www.rug.nl/ggdc/historicaldevelopment/maddison/releases/maddison-project-database-2018. Urbanization: Urban pop. in 1950, Urban pop. in 2020, Data: https://www.rug.nl/ggdc/historicaldevelopment/maddison/releases/maddison-project-database-2018. GDP: Pre-1950, GDP in 2016, Data: https://esa.un.org/unpd/wup/Download, Urbanization_rate_2018.xls. Human Development Index: Not collected. | Heeren and Fishman | North_America | Csa | 3787 | 2776.53 | 2941.3625 | 770.7875 | 758.11 | 9147593 | NA | Pre-1950 | 324656 | 0.642 | 0.827 | NA | 53015 | NULL | NULL | R32USA | R5.2OECD | NR_factory | RC_unspecified | Standard | sample/average/statistics | NR | C | OECD_USA | 566.1819 | 3
293 | USA | Los Angeles |  |  | 94.7225 |  |  |  | 39.8265 |  |  | 641.5293 | [24 empty] | Church | NA | NA | NA | NULL | urban | NA | Reyna, Janet L.; Chester, Mikhail V. | 2015 | The Growth of Urban Building Stock: Unintended Lock-in and Embedded Environmental Effects | Journal of Industrial Ecology | Copyright Elsevier | 10.1111/jiec.12211 | https://doi.org/10.1111/jiec.12211 | NULL | 1 SF (square foot) = 0.092903 square meters | NULL | SI. Table S13. Prototype Factors. | Heating Degree Days: HDD in 1948, HDD in 2013, Data: https://www.kapsarc.org/research/projects/global-degree-days-database/ - sheet 'T2m.hdd.18C' and divided by four to obtain daily values. Cooling Degree Days: CDD in 1948, CDD in 2013, Data: https://www.kapsarc.org/research/projects/global-degree-days-database/ - sheet 'T2m.cdd.18C' and divided by four to obtain daily values. Land area: Data: https://www.cia.gov/library/publications/the-world-factbook/fields/2147.html. Population: Population in 2016, Data: https://www.rug.nl/ggdc/historicaldevelopment/maddison/releases/maddison-project-database-2018. Urbanization: Urban pop. in 1950, Urban pop. in 2020, Data: https://www.rug.nl/ggdc/historicaldevelopment/maddison/releases/maddison-project-database-2018. GDP: Pre-1950, GDP in 2016, Data: https://esa.un.org/unpd/wup/Download, Urbanization_rate_2018.xls. Human Development Index: Not collected. | Heeren and Fishman | North_America | Csa | 3787 | 2776.53 | 2941.3625 | 770.7875 | 758.11 | 9147593 | NA | Pre-1950 | 324656 | 0.642 | 0.827 | NA | 53015 | NULL | NULL | R32USA | R5.2OECD | NR_civic | RC_unspecified | Standard | sample/average/statistics | NR | C | OECD_USA | 641.5293 | 3
294 | USA | Los Angeles |  |  | 101.1808 |  |  |  | 1.0764 |  |  | 712.5712 | [24 empty] | School | NA | NA | NA | NULL | urban | NA | Reyna, Janet L.; Chester, Mikhail V. | 2015 | The Growth of Urban Building Stock: Unintended Lock-in and Embedded Environmental Effects | Journal of Industrial Ecology | Copyright Elsevier | 10.1111/jiec.12211 | https://doi.org/10.1111/jiec.12211 | NULL | 1 SF (square foot) = 0.092903 square meters | NULL | SI. Table S13. Prototype Factors. | Heating Degree Days: HDD in 1948, HDD in 2013, Data: https://www.kapsarc.org/research/projects/global-degree-days-database/ - sheet 'T2m.hdd.18C' and divided by four to obtain daily values. Cooling Degree Days: CDD in 1948, CDD in 2013, Data: https://www.kapsarc.org/research/projects/global-degree-days-database/ - sheet 'T2m.cdd.18C' and divided by four to obtain daily values. Land area: Data: https://www.cia.gov/library/publications/the-world-factbook/fields/2147.html. Population: Population in 2016, Data: https://www.rug.nl/ggdc/historicaldevelopment/maddison/releases/maddison-project-database-2018. Urbanization: Urban pop. in 1950, Urban pop. in 2020, Data: https://www.rug.nl/ggdc/historicaldevelopment/maddison/releases/maddison-project-database-2018. GDP: Pre-1950, GDP in 2016, Data: https://esa.un.org/unpd/wup/Download, Urbanization_rate_2018.xls. Human Development Index: Not collected. | Heeren and Fishman | North_America | Csa | 3787 | 2776.53 | 2941.3625 | 770.7875 | 758.11 | 9147593 | NA | Pre-1950 | 324656 | 0.642 | 0.827 | NA | 53015 | NULL | NULL | R32USA | R5.2OECD | NR_civic | RC_unspecified | Standard | sample/average/statistics | NR | C | OECD_USA | 712.5712 | 3
295 | Indonesia | Jakarta | 1960 |  | 16.6 |  |  | 1.2 | 105 |  |  | 0 | 142.9 | 717.5 | 0 |  |  | 0 |  |  |  | 729.8 | 5.6 | 511.5 |  | 30.8 | 0.8 | [8 empty] | 2 | residential building, urban, simple | NA | residential | SFH | NULL | urban | gross | Surahman, Usep; Kubota, Tetsu; Higashi, Osamu | 2015 | Life Cycle Assessment of Energy and CO2 Emissions for Residential Buildings in Jakarta and Bandung, Indonesia | Buildings | Copyright Elsevier | 10.3390/buildings5041131 | https://doi.org/10.3390/buildings5041131 | for use_type or construction_type: 'Overall, stone accounts for the largest percentage in Jakarta and Bandung (32% and 31%), followed by sand (31% and 30%), clay brick (19% and 19%), cement (8% and 8%), etc' | NULL | other construction minerals include "clay brick" and "clay roof"; others include "paint"; other metals include "zinc roof" | Table 4. Current building material inventory (unit: kg/m2). | Heating Degree Days: HDD in 2013, Data: https://www.kapsarc.org/research/projects/global-degree-days-database/ - sheet 'T2m.hdd.18C' and divided by four to obtain daily values. Cooling Degree Days: CDD in 2013, Data: https://www.kapsarc.org/research/projects/global-degree-days-database/ - sheet 'T2m.cdd.18C' and divided by four to obtain daily values. Land area: Data: https://www.cia.gov/library/publications/the-world-factbook/fields/2147.html. Population: Data: https://www.rug.nl/ggdc/historicaldevelopment/maddison/releases/maddison-project-database-2018. Urbanization: Urban pop. in 2015, Data: https://www.rug.nl/ggdc/historicaldevelopment/maddison/releases/maddison-project-database-2018. GDP: Data: https://esa.un.org/unpd/wup/Download, Urbanization_rate_2018.xls. Human Development Index: Not collected. | Heeren and Fishman | South_and_Southeast_Asia | Am | 691 | 0.007 | 0.002 | 2590.5 | 2779.73 | 1811569 | 95961 | NA | 250431 | 0.14586 | 0.53313 | 1475 | 9720 | NULL | NULL | R32IDN | R5.2ASIA | R_SFH_rowhouse | M_brick | Standard | sample/average/statistics | RS | M | ASIA_IDN | 0 | 14
296 | Indonesia | Bandung | 1960 |  | 17.3 |  |  | 0.8 | 143.1 |  |  | 0 | 118.8 | 561 | 7.5 |  |  | 0.3 |  |  |  | 623.1 | 0.6 | 392.4 |  | 15.5 | 1.2 | [8 empty] | 1.6 | residential building, urban, simple | NA | residential | SFH | NULL | urban | gross | Surahman, Usep; Kubota, Tetsu; Higashi, Osamu | 2015 | Life Cycle Assessment of Energy and CO2 Emissions for Residential Buildings in Jakarta and Bandung, Indonesia | Buildings | Copyright Elsevier | 10.3390/buildings5041131 | https://doi.org/10.3390/buildings5041131 | NULL | NULL | other construction minerals include "clay brick" and "clay roof"; others include "paint"; other metals include "zinc roof" | Table 4. Current building material inventory (unit: kg/m2). | Heating Degree Days: HDD in 2013, Data: https://www.kapsarc.org/research/projects/global-degree-days-database/ - sheet 'T2m.hdd.18C' and divided by four to obtain daily values. Cooling Degree Days: CDD in 2013, Data: https://www.kapsarc.org/research/projects/global-degree-days-database/ - sheet 'T2m.cdd.18C' and divided by four to obtain daily values. Land area: Data: https://www.cia.gov/library/publications/the-world-factbook/fields/2147.html. Population: Data: https://www.rug.nl/ggdc/historicaldevelopment/maddison/releases/maddison-project-database-2018. Urbanization: Urban pop. in 2015, Data: https://www.rug.nl/ggdc/historicaldevelopment/maddison/releases/maddison-project-database-2018. GDP: Data: https://esa.un.org/unpd/wup/Download, Urbanization_rate_2018.xls. Human Development Index: Not collected. | Heeren and Fishman | South_and_Southeast_Asia | Af | 771 | 0.007 | 0.002 | 2590.5 | 2779.73 | 1811569 | 95961 | NA | 250431 | 0.14586 | 0.53313 | 1475 | 9720 | NULL | NULL | R32IDN | R5.2ASIA | R_SFH_rowhouse | M_brick | Standard | sample/average/statistics | RS | M | ASIA_IDN | 0 | 14
297 | Indonesia | Jakarta | 1960 |  | 36.6 |  |  | 0.1 | 131 |  |  | 0 | 175.7 | 623.1 | 0 |  |  | 7 |  |  |  | 696.5 | 2.1 | 350.1 |  | 33.9 | 0.8 | [8 empty] | 5.4 | residential building, urban, medium | NA | residential | SFH | NULL | urban | gross | Surahman, Usep; Kubota, Tetsu; Higashi, Osamu | 2015 | Life Cycle Assessment of Energy and CO2 Emissions for Residential Buildings in Jakarta and Bandung, Indonesia | Buildings | Copyright Elsevier | 10.3390/buildings5041131 | https://doi.org/10.3390/buildings5041131 | NULL | NULL | other construction minerals include "clay brick" and "clay roof"; others include "paint"; other metals include "zinc roof" | Table 4. Current building material inventory (unit: kg/m2). | Heating Degree Days: HDD in 2013, Data: https://www.kapsarc.org/research/projects/global-degree-days-database/ - sheet 'T2m.hdd.18C' and divided by four to obtain daily values. Cooling Degree Days: CDD in 2013, Data: https://www.kapsarc.org/research/projects/global-degree-days-database/ - sheet 'T2m.cdd.18C' and divided by four to obtain daily values. Land area: Data: https://www.cia.gov/library/publications/the-world-factbook/fields/2147.html. Population: Data: https://www.rug.nl/ggdc/historicaldevelopment/maddison/releases/maddison-project-database-2018. Urbanization: Urban pop. in 2015, Data: https://www.rug.nl/ggdc/historicaldevelopment/maddison/releases/maddison-project-database-2018. GDP: Data: https://esa.un.org/unpd/wup/Download, Urbanization_rate_2018.xls. Human Development Index: Not collected. | Heeren and Fishman | South_and_Southeast_Asia | Am | 691 | 0.007 | 0.002 | 2590.5 | 2779.73 | 1811569 | 95961 | NA | 250431 | 0.14586 | 0.53313 | 1475 | 9720 | NULL | NULL | R32IDN | R5.2ASIA | R_SFH_detached | M_brick | Standard | sample/average/statistics | RS | M | ASIA_IDN | 0 | 14
298 | Indonesia | Bandung | 1960 |  | 37.7 |  |  | 0.1 | 161.5 |  |  | 0 | 185 | 674.4 | 0 |  |  | 1.3 |  |  |  | 682.6 | 0.3 | 444.2 |  | 34.2 | 1.3 | [8 empty] | 4.4 | residential building, urban, medium | NA | residential | SFH | NULL | urban | gross | Surahman, Usep; Kubota, Tetsu; Higashi, Osamu | 2015 | Life Cycle Assessment of Energy and CO2 Emissions for Residential Buildings in Jakarta and Bandung, Indonesia | Buildings | Copyright Elsevier | 10.3390/buildings5041131 | https://doi.org/10.3390/buildings5041131 | NULL | NULL | other construction minerals include "clay brick" and "clay roof"; others include "paint"; other metals include "zinc roof" | Table 4. Current building material inventory (unit: kg/m2). | Heating Degree Days: HDD in 2013, Data: https://www.kapsarc.org/research/projects/global-degree-days-database/ - sheet 'T2m.hdd.18C' and divided by four to obtain daily values. Cooling Degree Days: CDD in 2013, Data: https://www.kapsarc.org/research/projects/global-degree-days-database/ - sheet 'T2m.cdd.18C' and divided by four to obtain daily values. Land area: Data: https://www.cia.gov/library/publications/the-world-factbook/fields/2147.html. Population: Data: https://www.rug.nl/ggdc/historicaldevelopment/maddison/releases/maddison-project-database-2018. Urbanization: Urban pop. in 2015, Data: https://www.rug.nl/ggdc/historicaldevelopment/maddison/releases/maddison-project-database-2018. GDP: Data: https://esa.un.org/unpd/wup/Download, Urbanization_rate_2018.xls. Human Development Index: Not collected. | Heeren and Fishman | South_and_Southeast_Asia | Af | 771 | 0.007 | 0.002 | 2590.5 | 2779.73 | 1811569 | 95961 | NA | 250431 | 0.14586 | 0.53313 | 1475 | 9720 | NULL | NULL | R32IDN | R5.2ASIA | R_SFH_detached | M_brick | Standard | sample/average/statistics | RS | M | ASIA_IDN | 0 | 14
299 | Indonesia | Jakarta | 1960 |  | 30.5 |  |  | 0 | 159.8 |  |  | 49.9 | 187.4 | 583.8 | 0 |  |  | 23 |  |  |  | 529 | 0.3 | 413.3 |  | 59.5 | 1.3 | [8 empty] | 10 | residential building, urban, luxurious | NA | residential | SFH | NULL | urban | gross | Surahman, Usep; Kubota, Tetsu; Higashi, Osamu | 2015 | Life Cycle Assessment of Energy and CO2 Emissions for Residential Buildings in Jakarta and Bandung, Indonesia | Buildings | Copyright Elsevier | 10.3390/buildings5041131 | https://doi.org/10.3390/buildings5041131 | NULL | NULL | other construction minerals include "clay brick" and "clay roof"; concrete includes "concrete roof"; others include "paint" | Table 4. Current building material inventory (unit: kg/m2). | Heating Degree Days: HDD in 2013, Data: https://www.kapsarc.org/research/projects/global-degree-days-database/ - sheet 'T2m.hdd.18C' and divided by four to obtain daily values. Cooling Degree Days: CDD in 2013, Data: https://www.kapsarc.org/research/projects/global-degree-days-database/ - sheet 'T2m.cdd.18C' and divided by four to obtain daily values. Land area: Data: https://www.cia.gov/library/publications/the-world-factbook/fields/2147.html. Population: Data: https://www.rug.nl/ggdc/historicaldevelopment/maddison/releases/maddison-project-database-2018. Urbanization: Urban pop. in 2015, Data: https://www.rug.nl/ggdc/historicaldevelopment/maddison/releases/maddison-project-database-2018. GDP: Data: https://esa.un.org/unpd/wup/Download, Urbanization_rate_2018.xls. Human Development Index: Not collected. | Heeren and Fishman | South_and_Southeast_Asia | Am | 691 | 0.007 | 0.002 | 2590.5 | 2779.73 | 1811569 | 95961 | NA | 250431 | 0.14586 | 0.53313 | 1475 | 9720 | NULL | NULL | R32IDN | R5.2ASIA | R_SFH_detached | M_brick | Standard | sample/average/statistics | RS | M | ASIA_IDN | 49.9 | 14
300 | Indonesia | Bandung | 1960 |  | 34 |  |  | 0 | 43.2 |  |  | 39.2 | 227.2 | 740.2 | 0 |  |  | 24.4 |  |  |  | 603.9 | 0 | 451.2 |  | 77.4 | 6.2 | [8 empty] | 12.4 | residential building, urban, luxurious | NA | residential | SFH | NULL | urban | gross | Surahman, Usep; Kubota, Tetsu; Higashi, Osamu | 2015 | Life Cycle Assessment of Energy and CO2 Emissions for Residential Buildings in Jakarta and Bandung, Indonesia | Buildings | Copyright Elsevier | 10.3390/buildings5041131 | https://doi.org/10.3390/buildings5041131 | NULL | NULL | other construction minerals include "clay brick" and "clay roof"; concrete includes "concrete roof"; others include "paint" | Table 4. Current building material inventory (unit: kg/m2). | Heating Degree Days: HDD in 2013, Data: https://www.kapsarc.org/research/projects/global-degree-days-database/ - sheet 'T2m.hdd.18C' and divided by four to obtain daily values. Cooling Degree Days: CDD in 2013, Data: https://www.kapsarc.org/research/projects/global-degree-days-database/ - sheet 'T2m.cdd.18C' and divided by four to obtain daily values. Land area: Data: https://www.cia.gov/library/publications/the-world-factbook/fields/2147.html. Population: Data: https://www.rug.nl/ggdc/historicaldevelopment/maddison/releases/maddison-project-database-2018. Urbanization: Urban pop. in 2015, Data: https://www.rug.nl/ggdc/historicaldevelopment/maddison/releases/maddison-project-database-2018. GDP: Data: https://esa.un.org/unpd/wup/Download, Urbanization_rate_2018.xls. Human Development Index: Not collected. | Heeren and Fishman | South_and_Southeast_Asia | Af | 771 | 0.007 | 0.002 | 2590.5 | 2779.73 | 1811569 | 95961 | NA | 250431 | 0.14586 | 0.53313 | 1475 | 9720 | NULL | NULL | R32IDN | R5.2ASIA | R_SFH_detached | M_brick | Standard | sample/average/statistics | RS | M | ASIA_IDN | 39.2 | 14
301 | Indonesia | Jakarta | 1960 |  | 27 |  |  | 0.5 | 125.6 |  |  | 9.6 | 164.1 | 655.3 | 0 |  |  | 7.1 |  |  |  | 678.4 | 3.2 | 430.2 |  | 37.5 | 0.9 | [8 empty] | 4.9 | residential building, urban | NA | residential | SFH | NULL | urban | gross | Surahman, Usep; Kubota, Tetsu; Higashi, Osamu | 2015 | Life Cycle Assessment of Energy and CO2 Emissions for Residential Buildings in Jakarta and Bandung, Indonesia | Buildings | Copyright Elsevier | 10.3390/buildings5041131 | https://doi.org/10.3390/buildings5041131 | NULL | NULL | other construction minerals include "clay brick" and "clay roof"; concrete includes "concrete roof"; other metals include "zinc roof"; others include "paint" | Table 4. Current building material inventory (unit: kg/m2). | Heating Degree Days: HDD in 2013, Data: https://www.kapsarc.org/research/projects/global-degree-days-database/ - sheet 'T2m.hdd.18C' and divided by four to obtain daily values. Cooling Degree Days: CDD in 2013, Data: https://www.kapsarc.org/research/projects/global-degree-days-database/ - sheet 'T2m.cdd.18C' and divided by four to obtain daily values. Land area: Data: https://www.cia.gov/library/publications/the-world-factbook/fields/2147.html. Population: Data: https://www.rug.nl/ggdc/historicaldevelopment/maddison/releases/maddison-project-database-2018. Urbanization: Urban pop. in 2015, Data: https://www.rug.nl/ggdc/historicaldevelopment/maddison/releases/maddison-project-database-2018. GDP: Data: https://esa.un.org/unpd/wup/Download, Urbanization_rate_2018.xls. Human Development Index: Not collected. | Heeren and Fishman | South_and_Southeast_Asia | Am | 691 | 0.007 | 0.002 | 2590.5 | 2779.73 | 1811569 | 95961 | NA | 250431 | 0.14586 | 0.53313 | 1475 | 9720 | NULL | NULL | R32IDN | R5.2ASIA | R_SFH_detached | M_brick | Standard | sample/average/statistics | RS | M | ASIA_IDN | 9.6 | 14
302 | Indonesia | Bandung | 1980 |  | 27.4 |  |  | 0.4 | 139.2 |  |  | 4.4 | 157.6 | 626.8 | 3.6 |  |  | 3.4 |  |  |  | 644.7 | 0.4 | 419.9 |  | 30 | 1.8 | [8 empty] | 4 | residential building, urban | NA | residential | SFH | NULL | urban | gross | Surahman, Usep; Kubota, Tetsu; Higashi, Osamu | 2015 | Life Cycle Assessment of Energy and CO2 Emissions for Residential Buildings in Jakarta and Bandung, Indonesia | Buildings | Copyright Elsevier | 10.3390/buildings5041131 | https://doi.org/10.3390/buildings5041131 | NULL | NULL | other construction minerals include "clay brick" and "clay roof"; concrete includes "concrete roof"; other metals include "zinc roof"; others include "paint" | Table 4. Current building material inventory (unit: kg/m2). | Heating Degree Days: HDD in 2013, Data: https://www.kapsarc.org/research/projects/global-degree-days-database/ - sheet 'T2m.hdd.18C' and divided by four to obtain daily values. Cooling Degree Days: CDD in 2013, Data: https://www.kapsarc.org/research/projects/global-degree-days-database/ - sheet 'T2m.cdd.18C' and divided by four to obtain daily values. Land area: Data: https://www.cia.gov/library/publications/the-world-factbook/fields/2147.html. Population: Data: https://www.rug.nl/ggdc/historicaldevelopment/maddison/releases/maddison-project-database-2018. Urbanization: Urban pop. in 2015, Data: https://www.rug.nl/ggdc/historicaldevelopment/maddison/releases/maddison-project-database-2018. GDP: Data: https://esa.un.org/unpd/wup/Download, Urbanization_rate_2018.xls. Human Development Index: Not collected. | Heeren and Fishman | South_and_Southeast_Asia | Af | 771 | 0.025 | 0.002 | 2637.2 | 2779.73 | 1811569 | 147490 | NA | 250431 | 0.22104 | 0.53313 | 2578 | 9720 | NULL | NULL | R32IDN | R5.2ASIA | R_SFH_detached | M_brick | Standard | sample/average/statistics | RS | M | ASIA_IDN | 4.4 | 14
303 | Thailand | Bangkok | 2009 | 2009 | 230.1167 |  | 0.25 |  | 1.3333 |  |  | 1905.8 |  |  | 312.1 | 7.85 | [5 empty] | 8.6833 |  |  |  | 20.9667 | 8.65 | [9 empty] | Office tower | 38 | commercial | NA | NULL | urban | gross | Kofoworola, Oyeshola F.; Gheewala, Shabbir H. | 2009 | Life cycle energy assessment of a typical office building in Thailand | Energy and Buildings | Copyright Elsevier | 10.1016/j.enbuild.2009.06.002 | https://doi.org/10.1016/j.enbuild.2009.06.002 | for use_type or construction_type: 'reinforced concrete and curtain wall; curtain wall = glass windows; we keep it in the RC-CF category to show the variance of this category' | From table 3, divided by 60,000 of floor space (table 1). | Steel consists of steel reinforcement, structural steel, and steel wire | Table 3. Amounts of main materials used for construction. | Heating Degree Days: Data: https://www.kapsarc.org/research/projects/global-degree-days-database/ - sheet 'T2m.hdd.18C' and divided by four to obtain daily values. Cooling Degree Days: Data: https://www.kapsarc.org/research/projects/global-degree-days-database/ - sheet 'T2m.cdd.18C' and divided by four to obtain daily values. Land area: Data: https://www.cia.gov/library/publications/the-world-factbook/fields/2147.html. Population: Data: https://www.rug.nl/ggdc/historicaldevelopment/maddison/releases/maddison-project-database-2018. Urbanization: Urban pop. in 2010, Data: https://www.rug.nl/ggdc/historicaldevelopment/maddison/releases/maddison-project-database-2018. GDP: Data: https://esa.un.org/unpd/wup/Download, Urbanization_rate_2018.xls. Human Development Index: Not collected. | Heeren and Fishman | South_and_Southeast_Asia | Aw | 1530 | NA | 79.3975 | NA | 2509.6175 | 510890 | NA | NA | 65376 | NA | 0.43856 | NA | 11168 | NULL | NULL | R32OAS-M | R5.2ASIA | NR_office_high | RC_unspecified | Efficient | real-world single case study | NR | C | ASIA_OAS-M | 1905.8 | 9
304 | Austria | Vienna |  | 1870 | 23.597 | 0.69403 | 0.22672 |  | 19.8955 | [5 empty] | 1943.2836 | [7 empty] | 0.18507 |  |  |  |  | 0.7403 |  | 0.8791 | [5 empty] | 2.4985 | NA | NA | non-residential | hospital | case study | urban | gross | Klemann, Fritz; Lederer, Jakob; Aschenbrenner, Philipp; Rechberger, Helmut; Fellner, Johann | 2014 | A method for determining buildings’ material composition prior to demolition | Building research and information | Copyright Elsevier | 10.1080/09613218.2014.979029 | https://doi.org/10.1080/09613218.2014.979029 | for use_type or construction_type: 'Brickwork' | multiplied gross volume by material intensity per volume and divided by floor area | Brick building. Minerals are defined as "brick". Cement asbestos as "cement". | NULL | NULL | Nistad (Heeren) | Europe | NULL | NULL | NULL | NULL | NULL | NULL | NULL | NULL | NULL | NULL | NULL | NULL | NULL | NULL | NULL | NULL | R32EU15 | R5.2OECD | NR_civic | M_brick | Standard | real-world single case study | NR | M | OECD_EU15 |  | 9
305 | Austria | Vienna |  | 1970 | 25.3333 | 0.36667 | 0.73333 |  | 7.6667 |  |  | 1433.3333 | 5 | [14 empty] | 4.3333 |  | 1.7333 | [5 empty] | 3.6667 | NA | NA | residential | MFH | case study | urban | gross | Klemann, Fritz; Lederer, Jakob; Aschenbrenner, Philipp; Rechberger, Helmut; Fellner, Johann | 2014 | A method for determining buildings’ material composition prior to demolition | Building research and information | Copyright Elsevier | 10.1080/09613218.2014.979029 | https://doi.org/10.1080/09613218.2014.979029 | NULL | multiplied gross volume by material intensity per volume and divided by floor area | reinforced concrete building. Minerals defined as "concrete". | NULL | NULL | Nistad (Heeren) | Europe | NULL | NULL | NULL | NULL | NULL | NULL | NULL | NULL | NULL | NULL | NULL | NULL | NULL | NULL | NULL | NULL | R32EU15 | R5.2OECD | R_MFH_unspecified | RC_unspecified | Standard | real-world single case study | RM | C | OECD_EU15 | 1433.3333 | 9
306 | Austria | Vienna |  | 2003 | 41.8 | 1.056 | 0.968 |  | 2.728 |  |  | 1408 | [15 empty] | 21.56 |  | 0.792 | [5 empty] | 2.376 | NA | NA | non-residential | hospital | case study | urban | gross | Klemann, Fritz; Lederer, Jakob; Aschenbrenner, Philipp; Rechberger, Helmut; Fellner, Johann | 2014 | A method for determining buildings’ material composition prior to demolition | Building research and information | Copyright Elsevier | 10.1080/09613218.2014.979029 | https://doi.org/10.1080/09613218.2014.979029 | NULL | multiplied gross volume by material intensity per volume and divided by floor area | reinforced concrete building. Minerals defined as "concrete". | NULL | NULL | Nistad (Heeren) | Europe | NULL | NULL | NULL | NULL | NULL | NULL | NULL | NULL | NULL | NULL | NULL | NULL | NULL | NULL | NULL | NULL | R32EU15 | R5.2OECD | NR_civic | RC_unspecified | Standard | real-world single case study | NR | C | OECD_EU15 | 1408 | 8
307 | Austria | Vienna |  | 1900 | 31.2308 | 0.010231 | 0.16154 |  | 19.3846 | [5 empty] | 1400 | [7 empty] | 0.75385 |  |  |  |  | 0.75385 |  | 0.050077 | [5 empty] | 2.3154 | NA | NA | non-residential | industrial | case study | urban | gross | Klemann, Fritz; Lederer, Jakob; Aschenbrenner, Philipp; Rechberger, Helmut; Fellner, Johann | 2014 | A method for determining buildings’ material composition prior to demolition | Building research and information | Copyright Elsevier | 10.1080/09613218.2014.979029 | https://doi.org/10.1080/09613218.2014.979029 | for use_type or construction_type: 'Industrial Production / Steel, Brickwork' | multiplied gross volume by material intensity per volume and divided by floor area | brick building. Minerals defined as brick. Cement asbestos as "cement". | NULL | NULL | Nistad (Heeren) | Europe | NULL | NULL | NULL | NULL | NULL | NULL | NULL | NULL | NULL | NULL | NULL | NULL | NULL | NULL | NULL | NULL | R32EU15 | R5.2OECD | NR_factory | M_brick | Standard | real-world single case study | NR | M | OECD_EU15 |  | 9
308 | Austria | Vienna |  | 1859 | 3.2627 | 0.20855 | 0.53818 |  | 67.2727 | [5 empty] | 1513.6364 | [12 empty] | 1.5473 |  | 0.67273 | [5 empty] | 0.43727 | NA | NA | "commercial, residential" | "commercial, MFH" | case study | urban | gross | Klemann, Fritz; Lederer, Jakob; Aschenbrenner, Philipp; Rechberger, Helmut; Fellner, Johann | 2014 | A method for determining buildings’ material composition prior to demolition | Building research and information | Copyright Elsevier | 10.1080/09613218.2014.979029 | https://doi.org/10.1080/09613218.2014.979029 | for use_type or construction_type: 'Commercial residential / Brickwork' | multiplied gross volume by material intensity per volume and divided by floor area | brick building. Minerals defined as "brick". | NULL | NULL | Nistad (Heeren) | Europe | NULL | NULL | NULL | NULL | NULL | NULL | NULL | NULL | NULL | NULL | NULL | NULL | NULL | NULL | NULL | NULL | R32EU15 | R5.2OECD | Unspecified | M_brick | Standard | real-world single case study | UN | M | OECD_EU15 |  | 8
309 | Hong Kong/China | Hong Kong | 2001 | 2003 | 141.7635 |  | 1.5436 |  | 2.2263 |  |  | 1413.4205 | 0.062486 | 455.3136 | [12 empty] | 4.4087 | [8 empty] | 0.81231 | One Peking, a commercial building | 30 | commercial | "office, retail" | case study | urban | gross | Yan, Hui; Shen Qiping; Fan, Linda C.H.; Wang, Yaowu; Zhang, Lei | 2010 | Greenhouse gas emissions in building construction: A case study of One Peking in Hong Kong | Building and Environment | Copyright Elsevier | 10.1016/j.buildenv.2009.09.014 | https://doi.org/10.1016/j.buildenv.2009.09.014 | for use_type or construction_type: 'Office + Retail' | divided material mass by floor area | NULL | NULL | NULL | Nistad (Heeren) | China | NULL | NULL | NULL | NULL | NULL | NULL | NULL | NULL | NULL | NULL | NULL | NULL | NULL | NULL | NULL | NULL | R32CHN | R5.2ASIA | NR_office_high | RC_unspecified | Standard | real-world single case study | NR | C | ASIA_CHN | 1413.4205 | 8
310 | Greece | Athens |  |  | 47.3406 | [6 empty] | 1181.3369 | 11.4707 |  | 76.4305 | 27.7509 | [9 empty] | 32.569 |  | 1.2501 |  | 1.357 | [5 empty] | 102.1544 | Contemporary office building. Five-storey, office building with 2 basements and a flat roof | 5 | non-residential | office | case study | urban | gross | Dimoudi, A; Tompa, C | 2008 | Energy and environmental indicators related to construction of office buildings | Resources, Conservation and Recycling | Copyright Elsevier | 10.1016/j.resconrec.2008.09.008 | https://doi.org/10.1016/j.resconrec.2008.09.008 | for use_type or construction_type: 'The flooring material is ceramic tiles in the office spaces and marble in the corridors and staircases.' | divided material mass by floor area | NULL | NULL | NULL | Nistad (Heeren) | Europe | NULL | NULL | NULL | NULL | NULL | NULL | NULL | NULL | NULL | NULL | NULL | NULL | NULL | NULL | NULL | NULL | R32EU15 | R5.2OECD | NR_office_low | RC_unspecified | Standard | real-world single case study | NR | C | OECD_EU15 | 1181.3369 | 9
311 | Greece | Athens |  |  | 78.605 |  | 1.8025 |  |  |  |  | 1701.4375 | 26.765 |  | 85.575 | 10.0375 | [11 empty] | 1.5525 |  | 6.2 |  |  |  | 1.3675 |  | 95.085 | Contemporary office building. Three-storey, office building with a basement and a flat roof | 3 | non-residential | office | case study | urban | gross | Dimoudi, A; Tompa, C | 2008 | Energy and environmental indicators related to construction of office buildings | Resources, Conservation and Recycling | Copyright Elsevier | 10.1016/j.resconrec.2008.09.008 | https://doi.org/10.1016/j.resconrec.2008.09.008 | NULL | divided material mass by floor area | Vinyl tiles added to "PVC". | NULL | NULL | Nistad (Heeren) | Europe | NULL | NULL | NULL | NULL | NULL | NULL | NULL | NULL | NULL | NULL | NULL | NULL | NULL | NULL | NULL | NULL | R32EU15 | R5.2OECD | NR_office_low | RC_unspecified | Standard | real-world single case study | NR | C | OECD_EU15 | 1701.4375 | 10
312 | Iceland | Reykjavik |  | 1996 | 38.4394 |  |  |  | 1.5883 |  |  | 1196.634 |  |  |  | 59.44 | [18 empty] | 6.6543 | 0.567 | Typical school building. The Vættaskóli-Engi school building is located in Reykjavik | 2 | non-residential | education | case study | urban | gross | Emami, Nargessadat; Marteinsson, Björn; Heinonen, Jukka | 2016 | Environmental Impact Assessment of a School Building in Iceland Using LCA-Including the Effect of Long Distance Transport of Materials | buildings | Copyright Elsevier | 10.3390/buildings6040046 | https://doi.org/10.3390/buildings6040046 | NULL | divided material mass by floor area | "Insulation_unspecified" is stone wool. | NULL | NULL | Nistad (Heeren) | Europe | NULL | NULL | NULL | NULL | NULL | NULL | NULL | NULL | NULL | NULL | NULL | NULL | NULL | NULL | NULL | NULL | R32EFTA | R5.2OECD | NR_civic | RC_concretefloor | Efficient | real-world single case study | NR | C | OECD_EFTA | 1196.634 | 6
313 | USA | Pittsburgh |  | 1971 | 117 | 4.5 | 0.49 |  |  |  |  | 117 | [5 empty] | 5.2 | [6 empty] | 86 | 3.2 | 5.5 | 0.2 | 0.19 | [5 empty] | 0.45 | 6.74 | An existing institutioNAl building—Benedum Hall at Upitt | 12 | non-residential | education | case study | urban | NA | Collinge, William O.; Landis, Amy E.; Alex, Jones K.; Schaefer, Laura A.; Bilec, Melissa M. | 2012 | Dynamic life cycle assessment: framework and application to an institutional building | The International Journal of Life Cycle Assessment | Copyright Elsevier | 10.1007/s11367-012-0528-2 | https://doi.org/10.1007/s11367-012-0528-2 | NULL | no conversion needed | "Siding unspecified" is exterior masonry. Resilient floor tiles is assigned to "ceramics". "Insulation_unspecified" is fiberglass and "other unspecified" is cast iron piping and glass fiber reinforced concrete." | NULL | NULL | Nistad (Heeren) | US | NULL | NULL | NULL | NULL | NULL | NULL | NULL | NULL | NULL | NULL | NULL | NULL | NULL | NULL | NULL | NULL | R32USA | R5.2OECD | NR_civic | Unspecified | Standard | real-world single case study | NR | U | OECD_USA | 117 | 12
314 | China | Dalian |  |  | 108.43 |  |  |  | 7.5 |  |  | 2623.66 | 74.19 |  | 70.83 | [11 empty] | 6.86 | 2.74 | [8 empty] | Typical university office building in ChiNA. The case study building is the Innovation Park of Dalian University of Technology | 13 | non-residential | education | case study | urban | NA | Wu, Huijun W.; Yuan, Zengwei W., Zhang, Ling; Bi, Jun | 2011 | Life cycle energy consumption and CO2 emission of an office building in China | The International Journal of Life Cycle Assessment | Copyright Elsevier | 10.1007/s11367-011-0342-2 | https://doi.org/10.1007/s11367-011-0342-2 | NULL | no conversion needed | NULL | NULL | NULL | Nistad (Heeren) | China | NULL | NULL | NULL | NULL | NULL | NULL | NULL | NULL | NULL | NULL | NULL | NULL | NULL | NULL | NULL | NULL | R32CHN | R5.2ASIA | NR_civic | RC_unspecified | Standard | real-world single case study | NR | C | ASIA_CHN | 2623.66 | 7
315 | Australia | Perth |  |  | 136.8562 |  |  | 238.5679 | 1.0316 |  |  | 1317.4689 | 0.89055 | 2.6776 | 12.4507 |  |  | 0.45191 | [8 empty] | 1.3103 |  |  | 0.019023 |  | 1.0726 |  |  | 16.4221 | 16.9723 | The new Building 216 “Engineering Pavilion Complex” at Curtin University in Western Australia comprises two building wings located around an exhibition plaza | NA | non-residential | education | case study | urban | gross | Biswas, Wahidul | 2014 | Carbon footprint and embodied energy consumption assessment of building construction works in Western Australia | International Journal of Sustainable Built Environment | Copyright Elsevier | 10.1016/j.ijsbe.2014.11.004 | https://doi.org/10.1016/j.ijsbe.2014.11.004 | NULL | convert to material mass by dividing tkm by km in Table 1 | Plasterboard (Boral) assigned to "plaster board gypsum". | NULL | NULL | Nistad (Heeren) | Oceania | NULL | NULL | NULL | NULL | NULL | NULL | NULL | NULL | NULL | NULL | NULL | NULL | NULL | NULL | NULL | NULL | R32AUNZ | R5.2OECD | NR_civic | RC_prefab | Efficient | real-world single case study | NR | C | OECD_AUNZ | 1317.4689 | 13
316 | China | avg | 1950 | 1959 | 14 |  |  |  | 20 |  |  |  | 148 | 1038 | 638 |  |  |  |  | 1 | [6 empty] | 1 | [8 empty] | 32 | brick-concrete building | NA | residential | NA | averaged | urban | NA | Shi, Feng; Huang, Tao; Tanikawa, Hiroki; Han, Ji; Hasimoto, Seiji, Moriguchi, Yuichi | 2012 | Toward a Low Carbon–Dematerialization Society | Journal of Industrial Ecology | Copyright Elsevier | 10.1111/j.1530-9290.2012.00523.x | https://doi.org/10.1111/j.1530-9290.2012.00523.x | for use_type or construction_type: 'For rural areas we investigated material consumption of adobe-wood and brick–wood buildings and obtained the material intensity. For rural brick–concrete and reinforced-concrete buildings, we assumed that the material intensity is the same as in the urban areas.' | no conversion needed | "Other unspecified material" is lime. | NULL | NULL | Nistad (Heeren) | China | NULL | NULL | NULL | NULL | NULL | NULL | NULL | NULL | NULL | NULL | NULL | NULL | NULL | NULL | NULL | NULL | R32CHN | R5.2ASIA | R_unspecified | M_brick | Standard | sample/average/statistics | RU | M | ASIA_CHN | 1186 | 8
317 | China | avg | 1960 | 1979 | 16 |  |  |  | 22 |  |  |  | 157 | 1189 | 674 |  |  |  |  | 1 | [6 empty] | 2 | [8 empty] | 32 | brick-concrete building | NA | residential | NA | averaged | urban | NA | Shi, Feng; Huang, Tao; Tanikawa, Hiroki; Han, Ji; Hasimoto, Seiji, Moriguchi, Yuichi | 2012 | Toward a Low Carbon–Dematerialization Society | Journal of Industrial Ecology | Copyright Elsevier | 10.1111/j.1530-9290.2012.00523.x | https://doi.org/10.1111/j.1530-9290.2012.00523.x | NULL | no conversion needed | "Other unspecified material" is lime. | NULL | NULL | Nistad (Heeren) | China | NULL | NULL | NULL | NULL | NULL | NULL | NULL | NULL | NULL | NULL | NULL | NULL | NULL | NULL | NULL | NULL | R32CHN | R5.2ASIA | R_unspecified | M_brick | Standard | sample/average/statistics | RU | M | ASIA_CHN | 1346 | 8
318 | China | avg | 1980 | 2010 | 21 |  |  |  | 24 |  |  |  | 172 | 1345 | 705 |  |  |  |  | 2 | [6 empty] | 2 | [8 empty] | 32 | brick-concrete building | NA | residential | NA | averaged | urban | NA | Shi, Feng; Huang, Tao; Tanikawa, Hiroki; Han, Ji; Hasimoto, Seiji, Moriguchi, Yuichi | 2012 | Toward a Low Carbon–Dematerialization Society | Journal of Industrial Ecology | Copyright Elsevier | 10.1111/j.1530-9290.2012.00523.x | https://doi.org/10.1111/j.1530-9290.2012.00523.x | NULL | no conversion needed | "Other unspecified material" is lime. | NULL | NULL | Nistad (Heeren) | China | NULL | NULL | NULL | NULL | NULL | NULL | NULL | NULL | NULL | NULL | NULL | NULL | NULL | NULL | NULL | NULL | R32CHN | R5.2ASIA | R_unspecified | M_brick | Standard | sample/average/statistics | RU | M | ASIA_CHN | 1517 | 8
319 | China | avg | 1975 | 1979 | 17 |  |  |  | 22 |  |  |  | 153 | 1066 | 107 |  |  |  |  | 2 | [6 empty] | 2 | [8 empty] | 19 | steel-concrete building | NA | residential | NA | averaged | urban | NA | Shi, Feng; Huang, Tao; Tanikawa, Hiroki; Han, Ji; Hasimoto, Seiji, Moriguchi, Yuichi | 2012 | Toward a Low Carbon–Dematerialization Society | Journal of Industrial Ecology | Copyright Elsevier | 10.1111/j.1530-9290.2012.00523.x | https://doi.org/10.1111/j.1530-9290.2012.00523.x | NULL | no conversion needed | "Other unspecified material" is lime. | NULL | NULL | Nistad (Heeren) | China | NULL | NULL | NULL | NULL | NULL | NULL | NULL | NULL | NULL | NULL | NULL | NULL | NULL | NULL | NULL | NULL | R32CHN | R5.2ASIA | R_unspecified | S_concretefloor | Standard | sample/average/statistics | RU | S | ASIA_CHN | 1219 | 8
320 | China | avg | 1980 | 1989 | 32 |  |  |  | 22 |  |  |  | 181 | 1113 | 174 |  |  |  |  | 2 | [6 empty] | 2 | [8 empty] | 27 | steel-concrete building | NA | residential | NA | averaged | urban | NA | Shi, Feng; Huang, Tao; Tanikawa, Hiroki; Han, Ji; Hasimoto, Seiji, Moriguchi, Yuichi | 2012 | Toward a Low Carbon–Dematerialization Society | Journal of Industrial Ecology | Copyright Elsevier | 10.1111/j.1530-9290.2012.00523.x | https://doi.org/10.1111/j.1530-9290.2012.00523.x | NULL | no conversion needed | "Other unspecified material" is lime. | NULL | NULL | Nistad (Heeren) | China | NULL | NULL | NULL | NULL | NULL | NULL | NULL | NULL | NULL | NULL | NULL | NULL | NULL | NULL | NULL | NULL | R32CHN | R5.2ASIA | R_unspecified | S_concretefloor | Standard | sample/average/statistics | RU | S | ASIA_CHN | 1294 | 8
321 | China | avg | 1990 | 2010 | 75 |  |  |  | 26 |  |  |  | 238 | 1451 | 16 |  |  |  |  | 2 | [6 empty] | 2 | [8 empty] | 33 | steel-concrete building | NA | residential | NA | averaged | urban | NA | Shi, Feng; Huang, Tao; Tanikawa, Hiroki; Han, Ji; Hasimoto, Seiji, Moriguchi, Yuichi | 2012 | Toward a Low Carbon–Dematerialization Society | Journal of Industrial Ecology | Copyright Elsevier | 10.1111/j.1530-9290.2012.00523.x | https://doi.org/10.1111/j.1530-9290.2012.00523.x | NULL | no conversion needed | "Other unspecified material" is lime. | NULL | NULL | Nistad (Heeren) | China | NULL | NULL | NULL | NULL | NULL | NULL | NULL | NULL | NULL | NULL | NULL | NULL | NULL | NULL | NULL | NULL | R32CHN | R5.2ASIA | R_unspecified | S_concretefloor | Standard | sample/average/statistics | RU | S | ASIA_CHN | 1689 | 8
322 | China | avg | 1950 | 2010 | 10 |  |  |  | 107 |  |  |  | 112 | 977 | 855 | [11 empty] | 0.25 | [8 empty] | 18 | brick-wood building | NA | residential | NA | averaged | rural | NA | Shi, Feng; Huang, Tao; Tanikawa, Hiroki; Han, Ji; Hasimoto, Seiji, Moriguchi, Yuichi | 2012 | Toward a Low Carbon–Dematerialization Society | Journal of Industrial Ecology | Copyright Elsevier | 10.1111/j.1530-9290.2012.00523.x | https://doi.org/10.1111/j.1530-9290.2012.00523.x | NULL | no conversion needed | "Other unspecified material" is lime. | NULL | NULL | Nistad (Heeren) | China | NULL | NULL | NULL | NULL | NULL | NULL | NULL | NULL | NULL | NULL | NULL | NULL | NULL | NULL | NULL | NULL | R32CHN | R5.2ASIA | R_unspecified | M_brick | Standard | sample/average/statistics | RU | M | ASIA_CHN | 1089 | 7
323 | China | avg | 1980 | 2010 | 21 |  |  |  | 24 |  |  |  | 172 | 1345 | 705 |  |  |  |  | 2 | [6 empty] | 2 | [8 empty] | 32 | brick-wood building | NA | residential | NA | averaged | rural | NA | Shi, Feng; Huang, Tao; Tanikawa, Hiroki; Han, Ji; Hasimoto, Seiji, Moriguchi, Yuichi | 2012 | Toward a Low Carbon–Dematerialization Society | Journal of Industrial Ecology | Copyright Elsevier | 10.1111/j.1530-9290.2012.00523.x | https://doi.org/10.1111/j.1530-9290.2012.00523.x | NULL | no conversion needed | "Other unspecified material" is lime. | NULL | NULL | Nistad (Heeren) | China | NULL | NULL | NULL | NULL | NULL | NULL | NULL | NULL | NULL | NULL | NULL | NULL | NULL | NULL | NULL | NULL | R32CHN | R5.2ASIA | R_unspecified | M_brick | Standard | sample/average/statistics | RU | M | ASIA_CHN | 1517 | 8
324 | China | avg | 1990 | 2010 | 75 |  |  |  | 26 |  |  |  | 238 | 1451 | 16 |  |  |  |  | 2 | [6 empty] | 2 | [8 empty] | 33 | reinforced-concrete building | NA | residential | NA | averaged | rural | NA | Shi, Feng; Huang, Tao; Tanikawa, Hiroki; Han, Ji; Hasimoto, Seiji, Moriguchi, Yuichi | 2012 | Toward a Low Carbon–Dematerialization Society | Journal of Industrial Ecology | Copyright Elsevier | 10.1111/j.1530-9290.2012.00523.x | https://doi.org/10.1111/j.1530-9290.2012.00523.x | NULL | no conversion needed | "Other unspecified material" is lime. | NULL | NULL | Nistad (Heeren) | China | NULL | NULL | NULL | NULL | NULL | NULL | NULL | NULL | NULL | NULL | NULL | NULL | NULL | NULL | NULL | NULL | R32CHN | R5.2ASIA | R_unspecified | RC_unspecified | Standard | sample/average/statistics | RU | C | ASIA_CHN | 1689 | 8
325 | China | avg | 1950 | 1959 | 26 |  |  |  | 14 |  |  |  | 168 | 994 | 615 |  |  |  |  | 2 | [6 empty] | 2 | [8 empty] | 40 | brick-concrete building | NA | non-residential | NA | averaged | urban | NA | Shi, Feng; Huang, Tao; Tanikawa, Hiroki; Han, Ji; Hasimoto, Seiji, Moriguchi, Yuichi | 2012 | Toward a Low Carbon–Dematerialization Society | Journal of Industrial Ecology | Copyright Elsevier | 10.1111/j.1530-9290.2012.00523.x | https://doi.org/10.1111/j.1530-9290.2012.00523.x | NULL | no conversion needed | "Other unspecified material" is lime. | NULL | NULL | Nistad (Heeren) | China | NULL | NULL | NULL | NULL | NULL | NULL | NULL | NULL | NULL | NULL | NULL | NULL | NULL | NULL | NULL | NULL | R32CHN | R5.2ASIA | NR_unspecified | M_brick | Standard | sample/average/statistics | NR | M | ASIA_CHN | 1162 | 8
326 | China | avg | 1960 | 1979 | 26 |  |  |  | 15 |  |  |  | 183 | 1081 | 570 |  |  |  |  | 2 | [6 empty] | 2 | [8 empty] | 48 | brick-concrete building | NA | non-residential | NA | averaged | urban | NA | Shi, Feng; Huang, Tao; Tanikawa, Hiroki; Han, Ji; Hasimoto, Seiji, Moriguchi, Yuichi | 2012 | Toward a Low Carbon–Dematerialization Society | Journal of Industrial Ecology | Copyright Elsevier | 10.1111/j.1530-9290.2012.00523.x | https://doi.org/10.1111/j.1530-9290.2012.00523.x | NULL | no conversion needed | "Other unspecified material" is lime. | NULL | NULL | Nistad (Heeren) | China | NULL | NULL | NULL | NULL | NULL | NULL | NULL | NULL | NULL | NULL | NULL | NULL | NULL | NULL | NULL | NULL | R32CHN | R5.2ASIA | NR_unspecified | M_brick | Standard | sample/average/statistics | NR | M | ASIA_CHN | 1264 | 8
327 | China | avg | 1980 | 2010 | 28 |  |  |  | 34 |  |  |  | 215 | 1216 | 541 |  |  |  |  | 2 | [6 empty] | 2 | [8 empty] | 48 | brick-concrete building | NA | non-residential | NA | averaged | urban | NA | Shi, Feng; Huang, Tao; Tanikawa, Hiroki; Han, Ji; Hasimoto, Seiji, Moriguchi, Yuichi | 2012 | Toward a Low Carbon–Dematerialization Society | Journal of Industrial Ecology | Copyright Elsevier | 10.1111/j.1530-9290.2012.00523.x | https://doi.org/10.1111/j.1530-9290.2012.00523.x | NULL | no conversion needed | "Other unspecified material" is lime. | NULL | NULL | Nistad (Heeren) | China | NULL | NULL | NULL | NULL | NULL | NULL | NULL | NULL | NULL | NULL | NULL | NULL | NULL | NULL | NULL | NULL | R32CHN | R5.2ASIA | NR_unspecified | M_brick | Standard | sample/average/statistics | NR | M | ASIA_CHN | 1431 | 8
328 | China | avg | 1975 | 1979 | 24 |  |  |  | 17 |  |  |  | 271 | 1231 | 36 |  |  |  |  | 1 | [6 empty] | 2 | [8 empty] | 6 | reinforced-concrete building | NA | non-residential | NA | averaged | urban | NA | Shi, Feng; Huang, Tao; Tanikawa, Hiroki; Han, Ji; Hasimoto, Seiji, Moriguchi, Yuichi | 2012 | Toward a Low Carbon–Dematerialization Society | Journal of Industrial Ecology | Copyright Elsevier | 10.1111/j.1530-9290.2012.00523.x | https://doi.org/10.1111/j.1530-9290.2012.00523.x | NULL | no conversion needed | "Other unspecified material" is lime. | NULL | NULL | Nistad (Heeren) | China | NULL | NULL | NULL | NULL | NULL | NULL | NULL | NULL | NULL | NULL | NULL | NULL | NULL | NULL | NULL | NULL | R32CHN | R5.2ASIA | NR_unspecified | RC_unspecified | Standard | sample/average/statistics | NR | C | ASIA_CHN | 1502 | 8
329 | China | avg | 1980 | 1989 | 43 |  |  |  | 22 |  |  |  | 320 | 1314 | 319 |  |  |  |  | 2 | [6 empty] | 2 | [8 empty] | 28 | reinforced-concrete building | NA | non-residential | NA | averaged | urban | NA | Shi, Feng; Huang, Tao; Tanikawa, Hiroki; Han, Ji; Hasimoto, Seiji, Moriguchi, Yuichi | 2012 | Toward a Low Carbon–Dematerialization Society | Journal of Industrial Ecology | Copyright Elsevier | 10.1111/j.1530-9290.2012.00523.x | https://doi.org/10.1111/j.1530-9290.2012.00523.x | NULL | no conversion needed | "Other unspecified material" is lime. | NULL | NULL | Nistad (Heeren) | China | NULL | NULL | NULL | NULL | NULL | NULL | NULL | NULL | NULL | NULL | NULL | NULL | NULL | NULL | NULL | NULL | R32CHN | R5.2ASIA | NR_unspecified | RC_unspecified | Standard | sample/average/statistics | NR | C | ASIA_CHN | 1634 | 8
330 | China | avg | 1990 | 2010 | 80 |  |  |  | 27 |  |  |  | 418 | 1438 | 234 |  |  |  |  | 2 | [6 empty] | 2 | [8 empty] | 28 | reinforced-concrete building | NA | non-residential | NA | averaged | urban | NA | Shi, Feng; Huang, Tao; Tanikawa, Hiroki; Han, Ji; Hasimoto, Seiji, Moriguchi, Yuichi | 2012 | Toward a Low Carbon–Dematerialization Society | Journal of Industrial Ecology | Copyright Elsevier | 10.1111/j.1530-9290.2012.00523.x | https://doi.org/10.1111/j.1530-9290.2012.00523.x | NULL | no conversion needed | "Other unspecified material" is lime. | NULL | NULL | Nistad (Heeren) | China | NULL | NULL | NULL | NULL | NULL | NULL | NULL | NULL | NULL | NULL | NULL | NULL | NULL | NULL | NULL | NULL | R32CHN | R5.2ASIA | NR_unspecified | RC_unspecified | Standard | sample/average/statistics | NR | C | ASIA_CHN | 1856 | 8
331 | China | avg |  |  | 56 |  |  |  | 18 |  |  | 708 | 199 | 862 | 330 | [10 empty] | 9 | 2 | [8 empty] | 57 | average | NA | residential | NA | averaged | urban, rural | NA | Huang, Beijia; Zhao, Feng; Fishman, Tomer; Chen, Wei-Qiang; Heeren, Niko; Hertwich, Edgar G. | 2018 | Building Material Use and Associated Environmental Impacts in China 2000-2015 | Environmental Science and Technology | Copyright Elsevier | 10.1021/acs.est.8b04104 | https://doi.org/10.1021/acs.est.8b04104 | NULL | no conversion needed | "Other unspecified material" is lime. | NULL | NULL | Nistad (Heeren) | China | NULL | NULL | NULL | NULL | NULL | NULL | NULL | NULL | NULL | NULL | NULL | NULL | NULL | NULL | NULL | NULL | R32CHN | R5.2ASIA | R_unspecified | RC_unspecified | Standard | sample/average/statistics | RU | C | ASIA_CHN | 708 | 9
332 | China | avg |  |  | 37 |  |  |  | 20 |  |  | 875 | 209 | 1382 | 393 | [10 empty] | 8 | 2 | [8 empty] | 39 | average | NA | non-residential | warehouse | averaged | urban, rural | NA | Huang, Beijia; Zhao, Feng; Fishman, Tomer; Chen, Wei-Qiang; Heeren, Niko; Hertwich, Edgar G. | 2018 | Building Material Use and Associated Environmental Impacts in China 2000-2015 | Environmental Science and Technology | Copyright Elsevier | 10.1021/acs.est.8b04104 | https://doi.org/10.1021/acs.est.8b04104 | NULL | no conversion needed | "Other unspecified material" is lime. | NULL | NULL | Nistad (Heeren) | China | NULL | NULL | NULL | NULL | NULL | NULL | NULL | NULL | NULL | NULL | NULL | NULL | NULL | NULL | NULL | NULL | R32CHN | R5.2ASIA | NR_warehouse | RC_unspecified | Standard | sample/average/statistics | NR | C | ASIA_CHN | 875 | 9
333 | China | avg |  |  | 86 |  |  |  | 30 |  |  | 717 | 219 | 612 | 326 | [10 empty] | 7 | 3 | [8 empty] | 27 | average | NA | non-residential | office | averaged | urban, rural | NA | Huang, Beijia; Zhao, Feng; Fishman, Tomer; Chen, Wei-Qiang; Heeren, Niko; Hertwich, Edgar G. | 2018 | Building Material Use and Associated Environmental Impacts in China 2000-2015 | Environmental Science and Technology | Copyright Elsevier | 10.1021/acs.est.8b04104 | https://doi.org/10.1021/acs.est.8b04104 | NULL | no conversion needed | "Other unspecified material" is lime. | NULL | NULL | Nistad (Heeren) | China | NULL | NULL | NULL | NULL | NULL | NULL | NULL | NULL | NULL | NULL | NULL | NULL | NULL | NULL | NULL | NULL | R32CHN | R5.2ASIA | NR_office_high | RC_unspecified | Standard | sample/average/statistics | NR | C | ASIA_CHN | 717 | 9
334 | China | avg |  |  | 103 |  |  |  | 31 |  |  | 861 | 239 | 725 | 389 | [10 empty] | 8 | 2 | [8 empty] | 27 | average | NA | non-residential | commercial | averaged | urban, rural | NA | Huang, Beijia; Zhao, Feng; Fishman, Tomer; Chen, Wei-Qiang; Heeren, Niko; Hertwich, Edgar G. | 2018 | Building Material Use and Associated Environmental Impacts in China 2000-2015 | Environmental Science and Technology | Copyright Elsevier | 10.1021/acs.est.8b04104 | https://doi.org/10.1021/acs.est.8b04104 | NULL | no conversion needed | "Other unspecified material" is lime. | NULL | NULL | Nistad (Heeren) | China | NULL | NULL | NULL | NULL | NULL | NULL | NULL | NULL | NULL | NULL | NULL | NULL | NULL | NULL | NULL | NULL | R32CHN | R5.2ASIA | NR_retail | RC_unspecified | Standard | sample/average/statistics | NR | C | ASIA_CHN | 861 | 9
335 | China | avg |  |  | 66 |  |  |  | 21 |  |  | 869 | 214 | 669 | 279 | [10 empty] | 6 | 3 | [8 empty] | 33 | average | NA | non-residential | education | averaged | urban, rural | NA | Huang, Beijia; Zhao, Feng; Fishman, Tomer; Chen, Wei-Qiang; Heeren, Niko; Hertwich, Edgar G. | 2018 | Building Material Use and Associated Environmental Impacts in China 2000-2015 | Environmental Science and Technology | Copyright Elsevier | 10.1021/acs.est.8b04104 | https://doi.org/10.1021/acs.est.8b04104 | NULL | no conversion needed | "Other unspecified material" is lime. | NULL | NULL | Nistad (Heeren) | China | NULL | NULL | NULL | NULL | NULL | NULL | NULL | NULL | NULL | NULL | NULL | NULL | NULL | NULL | NULL | NULL | R32CHN | R5.2ASIA | NR_civic | RC_unspecified | Standard | sample/average/statistics | NR | C | ASIA_CHN | 869 | 9
336 | China | avg |  |  | 92 |  |  |  | 25 |  |  | 623 | 201 | 847 | 352 | [10 empty] | 6 | 2 | [8 empty] | 32 | average | NA | non-residential | healthcare | averaged | urban, rural | NA | Huang, Beijia; Zhao, Feng; Fishman, Tomer; Chen, Wei-Qiang; Heeren, Niko; Hertwich, Edgar G. | 2018 | Building Material Use and Associated Environmental Impacts in China 2000-2015 | Environmental Science and Technology | Copyright Elsevier | 10.1021/acs.est.8b04104 | https://doi.org/10.1021/acs.est.8b04104 | NULL | no conversion needed | "Other unspecified material" is lime. | NULL | NULL | Nistad (Heeren) | China | NULL | NULL | NULL | NULL | NULL | NULL | NULL | NULL | NULL | NULL | NULL | NULL | NULL | NULL | NULL | NULL | R32CHN | R5.2ASIA | NR_civic | RC_unspecified | Standard | sample/average/statistics | NR | C | ASIA_CHN | 623 | 9
337 | China | avg |  |  | 19 |  |  |  | 5 |  |  | 307 | 56 | 416 | 207 | [10 empty] | 3 | 1 | [8 empty] | 9 | average | NA | non-residential | research | averaged | urban, rural | NA | Huang, Beijia; Zhao, Feng; Fishman, Tomer; Chen, Wei-Qiang; Heeren, Niko; Hertwich, Edgar G. | 2018 | Building Material Use and Associated Environmental Impacts in China 2000-2015 | Environmental Science and Technology | Copyright Elsevier | 10.1021/acs.est.8b04104 | https://doi.org/10.1021/acs.est.8b04104 | NULL | no conversion needed | "Other unspecified material" is lime. | NULL | NULL | Nistad (Heeren) | China | NULL | NULL | NULL | NULL | NULL | NULL | NULL | NULL | NULL | NULL | NULL | NULL | NULL | NULL | NULL | NULL | R32CHN | R5.2ASIA | NR_civic | RC_unspecified | Standard | sample/average/statistics | NR | C | ASIA_CHN | 307 | 9
338 | China | avg |  |  | 66 |  |  |  | 21 |  |  | 709 | 191 | 788 | 325 | [10 empty] | 7 | 2 | [8 empty] | 32 | average | NA | non-residential | other non-residential | averaged | urban, rural | NA | Huang, Beijia; Zhao, Feng; Fishman, Tomer; Chen, Wei-Qiang; Heeren, Niko; Hertwich, Edgar G. | 2018 | Building Material Use and Associated Environmental Impacts in China 2000-2015 | Environmental Science and Technology | Copyright Elsevier | 10.1021/acs.est.8b04104 | https://doi.org/10.1021/acs.est.8b04104 | NULL | no conversion needed | "Other unspecified material" is lime. | NULL | NULL | Nistad (Heeren) | China | NULL | NULL | NULL | NULL | NULL | NULL | NULL | NULL | NULL | NULL | NULL | NULL | NULL | NULL | NULL | NULL | R32CHN | R5.2ASIA | NR_unspecified | RC_unspecified | Standard | sample/average/statistics | NR | C | ASIA_CHN | 709 | 9
339 | Canada | Vancouver |  |  | 40.2668 |  |  | 0.9375 | 25.1707 |  |  | 936.3125 | 7.9832 | 35.9519 |  |  |  | 21.9062 | [8 empty] | 1.2308 | 0.25481 | 0.72837 | 3.2957 | [5 empty] | 16.5144 | residential building | 8 | residential | MFH | case study | urban | gross | Kumar, Venkatesh; Hewage, Kasun; Safiq, Rehan | 2015 | Life Cycle Assessment of Residential Buildings: A Case Study in Canada | International Journal of Civil, Environmental, Structural, Construction and Architectural Engineering | Copyright Elsevier | NA | https://pdfs.semanticscholar.org/362d/75bd7816564aa9a3f9a6612d693b084255eb.pdf | NULL | divided material mass by floor area | "Wood" is oriented strand boards and small dimension softwood lumber. "Polystrene" sums expanded and extruded polystrene. "Plastic" includes polyester felt and polyethylene filter fabric. ""Other metal"" is galvanised sheet. ""Other materials"" is sum of the rest of the materials in Table 3." | NULL | NULL | Nistad (Heeren) | North-America | NULL | NULL | NULL | NULL | NULL | NULL | NULL | NULL | NULL | NULL | NULL | NULL | NULL | NULL | NULL | NULL | R32CAN | R5.2OECD | R_MFH_high | RC_unspecified | Efficient | real-world single case study | RM | C | OECD_CAN | 936.3125 | 12
340 | Iran | Teheran |  |  | 14.7333 | [6 empty] | 986.3167 |  |  |  | 20.6499 | [9 empty] | 5.5 | 0.21333 |  |  | 0.41627 | [6 empty] | garden tower, with a steel-concrete structure | 20 | residential | MFH | case study | urban | gross | Nasab, Jafary T.; Monavari, S.M; Jozi, S.A.; Majedi, H. | 2019 | Assessment of carbon footprint in the construction phase of high-rise constructions in Teheran | International Journal of Environmental Science and Technology | Copyright Elsevier | 10.1007/s13762-019-02557-3 | https://doi.org/10.1007/s13762-019-02557-3 | for use_type or construction_type: 'This building has a dual system with a bending frame structure, particular to the steel and concrete structures. The roof of the structure has a shear-wall core, and the rest of the building is made of concrete slab. The walls are of the type of light block.' | divided material mass by floor area | NULL | NULL | NULL | Nistad (Heeren) | Middle-East | NULL | NULL | NULL | NULL | NULL | NULL | NULL | NULL | NULL | NULL | NULL | NULL | NULL | NULL | NULL | NULL | R32MEA-M | R5.2MAF | R_MFH_tower | S_concretefloor | Standard | real-world single case study | RM | S | MAF_MEA-M | 986.3167 | 6
341 | China | Sichunan | 2008 |  | 96.3613 | [6 empty] | 746.1984 | 253.0775 | 487.328 | [21 empty] | 140.4779 | steel-construction residential buildings | 6 | residential | MFH | case study | urban | gross | Su, Xing; Zhang, Xu | 2016 | A detailed analysis of the embodied energy and carbon emissions ofsteel-construction residential buildings in China | Energy and Buildings | Copyright Elsevier | 10.1016/j.enbuild.2016.03.070 | https://doi.org/10.1016/j.enbuild.2016.03.070 | NULL | divided material mass by floor area | "Other unspecified material" is lime. | NULL | NULL | Nistad (Heeren) | Chiina | NULL | NULL | NULL | NULL | NULL | NULL | NULL | NULL | NULL | NULL | NULL | NULL | NULL | NULL | NULL | NULL | R32CHN | R5.2ASIA | R_MFH_high | S_concretefloor | Standard | real-world single case study | RM | S | ASIA_CHN | 746.1984 | 5
342 | China | Sichunan | 2008 |  | 107.5036 | [6 empty] | 723.5119 | 222.4026 | 458.5137 | [21 empty] | 123.557 | steel-construction residential buildings | 11 | residential | MFH | case study | urban | gross | Su, Xing; Zhang, Xu | 2016 | A detailed analysis of the embodied energy and carbon emissions ofsteel-construction residential buildings in China | Energy and Buildings | Copyright Elsevier | 10.1016/j.enbuild.2016.03.070 | https://doi.org/10.1016/j.enbuild.2016.03.070 | NULL | divided material mass by floor area | "Other unspecified material" is lime. | NULL | NULL | Nistad (Heeren) | Chiina | NULL | NULL | NULL | NULL | NULL | NULL | NULL | NULL | NULL | NULL | NULL | NULL | NULL | NULL | NULL | NULL | R32CHN | R5.2ASIA | R_MFH_high | S_concretefloor | Standard | real-world single case study | RM | S | ASIA_CHN | 723.5119 | 5
343 | China | Sichunan | 2008 |  | 120.9421 | [6 empty] | 677.1673 | 244.0986 | 489.3461 | [21 empty] | 135.5755 | steel-construction residential buildings | 18 | residential | MFH | case study | urban | gross | Su, Xing; Zhang, Xu | 2016 | A detailed analysis of the embodied energy and carbon emissions ofsteel-construction residential buildings in China | Energy and Buildings | Copyright Elsevier | 10.1016/j.enbuild.2016.03.070 | https://doi.org/10.1016/j.enbuild.2016.03.070 | NULL | divided material mass by floor area | "Other unspecified material" is lime. | NULL | NULL | Nistad (Heeren) | Chiina | NULL | NULL | NULL | NULL | NULL | NULL | NULL | NULL | NULL | NULL | NULL | NULL | NULL | NULL | NULL | NULL | R32CHN | R5.2ASIA | R_MFH_high | S_concretefloor | Standard | real-world single case study | RM | S | ASIA_CHN | 677.1673 | 5
344 | China | Nanjing | 2000 |  | 31.2406 | 0.01209 | 0.069256 |  | 1.7412 |  |  | 708.8838 |  | 48.8772 | 677.058 | 112.3659 | [6 empty] | 45.2172 |  | 3.8153 | 10.0212 | 2.8759 | [8 empty] | 8.2591 | office building composed of reinforced concrete | 15 | non-residential | office | case study | urban | gross | Peng, Changhai | 2016 | Calculation of a building's life cycle carbon emissions based on Ecotect and building information modeling | Journal of Cleaner Production | Copyright Elsevier | 10.1016/j.jclepro.2015.08.078 | https://doi.org/10.1016/j.jclepro.2015.08.078 | for use_type or construction_type: 'It is an office building composed of reinforced concrete... There are 15 floors above the ground floor in the main building…' | divided material mass by floor area | "Other unspecified material" is lime. | NULL | NULL | Nistad (Heeren) | Chiina | NULL | NULL | NULL | NULL | NULL | NULL | NULL | NULL | NULL | NULL | NULL | NULL | NULL | NULL | NULL | NULL | R32CHN | R5.2ASIA | NR_office_high | RC_concretefloor | Standard | real-world single case study | NR | C | ASIA_CHN | 708.8838 | 13
345 | China | Chongqing |  |  | 76.086 | [6 empty] | 1255.8043 | 54.7072 | 362.7279 | 179.8666 | [11 empty] | 2.2535 | [9 empty] | residential project, prefabrication construction | 33 | residential | MFH | case study | urban | gross | Ji, Yingbo; Li, Kaijian; Liu, Guiwen; Shresta, Asheem; Jing, Jinxi | 2018 | Comparing greenhouse gas emissions of precast in-situ and conventional construction methods | Journal of Cleaner Production | Copyright Elsevier | 10.1016/j.jclepro.2016.07.143 | https://doi.org/10.1016/j.jclepro.2016.07.143 | NULL | divided material mass by floor area | NULL | NULL | NULL | Nistad (Heeren) | Chiina | NULL | NULL | NULL | NULL | NULL | NULL | NULL | NULL | NULL | NULL | NULL | NULL | NULL | NULL | NULL | NULL | R32CHN | R5.2ASIA | R_MFH_tower | RC_prefab | Standard | real-world single case study | RM | C | ASIA_CHN | 1255.8043 | 6
346 | China | Chongqing |  |  | 72.0825 | [6 empty] | 1287.3819 | 59.7577 | 385.8324 | 191.183 | [11 empty] | 2.2517 | [9 empty] | residential project, conventioNAl construction | 33 | residential | MFH | case study | urban | gross | Ji, Yingbo; Li, Kaijian; Liu, Guiwen; Shresta, Asheem; Jing, Jinxi | 2018 | Comparing greenhouse gas emissions of precast in-situ and conventional construction methods | Journal of Cleaner Production | Copyright Elsevier | 10.1016/j.jclepro.2016.07.143 | https://doi.org/10.1016/j.jclepro.2016.07.143 | NULL | divided material mass by floor area | NULL | NULL | NULL | Nistad (Heeren) | Chiina | NULL | NULL | NULL | NULL | NULL | NULL | NULL | NULL | NULL | NULL | NULL | NULL | NULL | NULL | NULL | NULL | R32CHN | R5.2ASIA | R_MFH_tower | RC_concretefloor | Standard | real-world single case study | RM | C | ASIA_CHN | 1287.3819 | 6
347 | China | Schenzen |  |  | 52.6852 | [6 empty] | 1236.6204 | 60.4954 | 357.2778 | [12 empty] | 2.0324 | [9 empty] | public rental housing project, semi-prefabrication | 25.45 | residential | MFH | case study | urban | construction | Mao, Chao; Shen, Qiping; Shen, Liyin; Liyaning, Tang | 2013 | Comparative study of greenhouse gas emissions between off-site prefabrication and conventional construction methods: Two case studies of residential projects | NA | Copyright Elsevier | 10.1016/j.enbuild.2013.07.033 | https://doi.org/10.1016/j.enbuild.2013.07.033 | NULL | divided material mass by floor area | NULL | NULL | NULL | Nistad (Heeren) | Chiina | NULL | NULL | NULL | NULL | NULL | NULL | NULL | NULL | NULL | NULL | NULL | NULL | NULL | NULL | NULL | NULL | R32CHN | R5.2ASIA | R_MFH_tower | RC_prefab | Standard | real-world single case study | RM | C | ASIA_CHN | 1236.6204 | 5
348 | China | Schenzen |  |  | 65.5466 | [6 empty] | 1366.1283 | 78.3716 | 465.108 | [12 empty] | 2.3371 | [9 empty] | general residential project associated with conventioNAl construction method | 25.45 | residential | MFH | case study | urban | construction | Mao, Chao; Shen, Qiping; Shen, Liyin; Liyaning, Tang | 2013 | Comparative study of greenhouse gas emissions between off-site prefabrication and conventional construction methods: Two case studies of residential projects | NA | Copyright Elsevier | 10.1016/j.enbuild.2013.07.033 | https://doi.org/10.1016/j.enbuild.2013.07.033 | NULL | divided material mass by floor area | NULL | NULL | NULL | Nistad (Heeren) | Chiina | NULL | NULL | NULL | NULL | NULL | NULL | NULL | NULL | NULL | NULL | NULL | NULL | NULL | NULL | NULL | NULL | R32CHN | R5.2ASIA | R_MFH_tower | RC_concretefloor | Standard | real-world single case study | RM | C | ASIA_CHN | 1366.1283 | 5
349 | Canada | Vancouver | 1980 |  | 13.4339 |  | 14.4541 |  | 54.3816 |  |  | 230.1326 | [24 empty] | Two-story dwelling house with low-pitched roof with rain screen stones on the ground-floor facades and stucco on the second floor | 2 | residential | SFH | case study | Urban | NULL | Zhang, W., Tan, S., Lei, Y., & Wang, S. | 2014 | Life cycle assessment of a single-family residential building in Canada: A case study | Building Simulation | Copyright Elsevier | 10.1007/s12273-013-0159-y | https://doi.org/10.1007/s12273-013-0159-y | NULL | Extracted from Marinova et al. (2020). Refer to the authors for further information | Extracted from Marinova et al. (2020). Refer to the authors for further information | NULL | NULL | Nistad (Heeren) | NULL | NULL | NULL | NULL | NULL | NULL | NULL | NULL | NULL | NULL | NULL | NULL | NULL | NULL | NULL | NULL | NULL | R32CAN | R5.2OECD | R_SFH_detached | T_traditional | Standard | real-world single case study | RS | T | OECD_CAN | 230.1326 | 4
350 | Canada | Vancouver |  |  | 14.385 |  | 4.7675 |  | 43.1271 |  |  | 576.7474 | [24 empty] | NULL | 2 | residential | SFH | case study | Urban | NULL | Reza, B., Sadiq, R., & Hewage, K. | 2014 | Emergy-based life cycle assessment (Em-LCA) of multi-unit and single-family residential buildings in Canada | International Journal of Sustainable Built Environment | Copyright Elsevier | 10.1016/j.ijsbe.2014.09.001 | https://doi.org/10.1016/j.ijsbe.2014.09.001 | for use_type or construction_type: 'In this study, a typical 200 square metre single-family house was designed based on BC building code (under part 9) and Vancouver seismic load. A 2-level wood-frame structural system has been selected based on common practices for single family houses in BC and Canada. In addition a typical 4000 square metre, multi-unit condominium residential was designed based on BC building code (under part 4) and Vancouver seismic load. A 7-storey plus one underground parking concrete-frame structural system has been chosen according to the common practices for multi-unit residential buildings in BC and Canada.' | Extracted from Marinova et al. (2020). Refer to the authors for further information | Extracted from Marinova et al. (2020). Refer to the authors for further information | NULL | NULL | Nistad (Heeren) | NULL | NULL | NULL | NULL | NULL | NULL | NULL | NULL | NULL | NULL | NULL | NULL | NULL | NULL | NULL | NULL | NULL | R32CAN | R5.2OECD | R_SFH_detached | T_traditional | Standard | real-world single case study | RS | T | OECD_CAN | 576.7474 | 4
351 | Canada | Vancouver |  |  | 69.0998 |  | 8.5989 |  |  |  |  | 1823.2382 | [24 empty] | NULL | 8 | residential | MFH | case study | Urban | NULL | Reza, B., Sadiq, R., & Hewage, K. | 2014 | Emergy-based life cycle assessment (Em-LCA) of multi-unit and single-family residential buildings in Canada | International Journal of Sustainable Built Environment | Copyright Elsevier | 10.1016/j.ijsbe.2014.09.001 | https://doi.org/10.1016/j.ijsbe.2014.09.001 | for use_type or construction_type: 'In this study, a typical 200 square metre single-family house was designed based on BC building code (under part 9) and Vancouver seismic load. A 2-level wood-frame structural system has been selected based on common practices for single family houses in BC and Canada. In addition a typical 4000 square metre, multi-unit condominium residential was designed based on BC building code (under part 4) and Vancouver seismic load. A 7-storey plus one underground parking concrete-frame structural system has been chosen according to the common practices for multi-unit residential buildings in BC and Canada.' | Extracted from Marinova et al. (2020). Refer to the authors for further information | Extracted from Marinova et al. (2020). Refer to the authors for further information | NULL | NULL | Nistad (Heeren) | NULL | NULL | NULL | NULL | NULL | NULL | NULL | NULL | NULL | NULL | NULL | NULL | NULL | NULL | NULL | NULL | NULL | R32CAN | R5.2OECD | R_MFH_high | RC_concretefloor | Standard | real-world single case study | RM | C | OECD_CAN | 1823.2382 | 3
352 | USA | Michigan area, Ann Arbor |  | 2008 | 17.2038 |  | 0.35719 |  | 67.3241 |  |  | 795.3965 | [14 empty] | 4.4462 | [9 empty] | NULL | 2 | residential | SFH | case study | Urban | NULL | Blanchard, S., & Reppe, P. | 1998 | Life Cycle Analysis of a Residential Home in Michigan | Center for Sustainable Systems, University of Michigan | Copyright Elsevier | NA | http://css.umich.edu/sites/default/files/css_doc/CSS98-05.pdf | NULL | Extracted from Marinova et al. (2020). Refer to the authors for further information | Extracted from Marinova et al. (2020). Refer to the authors for further information | NULL | NULL | Nistad (Heeren) | NULL | NULL | NULL | NULL | NULL | NULL | NULL | NULL | NULL | NULL | NULL | NULL | NULL | NULL | NULL | NULL | NULL | R32USA | R5.2OECD | R_SFH_detached | T_traditional | Standard | real-world single case study | RS | T | OECD_USA | 795.3965 | 5
353 | USA | New Jersey, Monmouth County |  |  |  |  | 1.3636 |  | 29.5699 |  |  | 551.7517 | [14 empty] | 2.1958 | [9 empty] | NULL | 2 | residential | SFH | case study | Urban | NULL | Mosteiro-Romero, M., Krogmann, U., Wallbaum, H., Ostermeyer, Y., Senick, J. S., & Andrews, C. J. | 2014 | Relative importance of electricity sources and construction practices in residential buildings: A Swiss-US comparison of energy relatedlife-cycle impacts | Energy and Buildings | Copyright Elsevier | 10.1016/j.enbuild.2013.09.046 | https://doi.org/10.1016/j.enbuild.2013.09.046 | NULL | Extracted from Marinova et al. (2020). Refer to the authors for further information | Extracted from Marinova et al. (2020). Refer to the authors for further information | NULL | NULL | Nistad (Heeren) | NULL | NULL | NULL | NULL | NULL | NULL | NULL | NULL | NULL | NULL | NULL | NULL | NULL | NULL | NULL | NULL | NULL | R32USA | R5.2OECD | R_SFH_detached | T_traditional | Efficient | real-world single case study | RS | T | OECD_USA | 551.7517 | 4
354 | Brazil | Salvador | [9 empty] | 496.3978 | [24 empty] | Metal piles foundation, conventional structure in reinforced concrete, masonry in concrete blocks, walls and ceilings coated with PVA paint, floors and facade in ceramic tiles and gypsum ceilings, concrete gutter and metal roof tile. | 16 | residential | MFH | case study | Urban | NULL | Evangelista, P. P. A., Kiperstok, A., Torres, E. A., & Gonçalves, J. P. | 2018 | Environmental performance analysis of residential buildings in Brazil using LCA | Construction and Building Materials | Copyright Elsevier | 10.1016/j.conbuildmat.2018.02.045 | https://doi.org/10.1016/j.conbuildmat.2018.02.045 | NULL | Extracted from Marinova et al. (2020). Refer to the authors for further information | Extracted from Marinova et al. (2020). Refer to the authors for further information | The houses are classified by income class and building type | NULL | Nistad (Heeren) | NULL | NULL | NULL | NULL | NULL | NULL | NULL | NULL | NULL | NULL | NULL | NULL | NULL | NULL | NULL | NULL | NULL | R32BRA | R5.2LAM | R_MFH_high | RC_unspecified | Standard | real-world single case study | RM | C | LAM_BRA | 496.3978 | 1
355 | Brazil | Camaçari | [9 empty] | 965.2959 | [24 empty] | Shallow foundation, self-supporting reinforced concrete wall. EPS panel shafts and ceramic blocks in support buildings. Walls coated with gypsum plaster and PVA paint, PVC ceiling cladding and wood structure and ceramic roof tile | 5 | residential | MFH | case study | Urban | NULL | Evangelista, P. P. A., Kiperstok, A., Torres, E. A., & Gonçalves, J. P. | 2018 | Environmental performance analysis of residential buildings in Brazil using LCA | Construction and Building Materials | Copyright Elsevier | 10.1016/j.conbuildmat.2018.02.045 | https://doi.org/10.1016/j.conbuildmat.2018.02.045 | NULL | Extracted from Marinova et al. (2020). Refer to the authors for further information | Extracted from Marinova et al. (2020). Refer to the authors for further information | The houses are classified by income class and building type | NULL | Nistad (Heeren) | NULL | NULL | NULL | NULL | NULL | NULL | NULL | NULL | NULL | NULL | NULL | NULL | NULL | NULL | NULL | NULL | NULL | R32BRA | R5.2LAM | R_MFH_low | RC_unspecified | Standard | real-world single case study | RM | C | LAM_BRA | 965.2959 | 1
356 | Brazil | Salvador | [9 empty] | 782.5783 | [24 empty] | Shallow foundation, conventional structure in reinforced concrete, masonry in ceramic blocks. Walls and ceilings coated with PVA paint, floors and facade – granite, natural rocks and ceramic tiles and gypsum ceilings cladding. Wood structure and fiber roof tiles | 4 | residential | SFH | case study | Urban | NULL | Evangelista, P. P. A., Kiperstok, A., Torres, E. A., & Gonçalves, J. P. | 2018 | Environmental performance analysis of residential buildings in Brazil using LCA | Construction and Building Materials | Copyright Elsevier | 10.1016/j.conbuildmat.2018.02.045 | https://doi.org/10.1016/j.conbuildmat.2018.02.045 | NULL | Extracted from Marinova et al. (2020). Refer to the authors for further information | Extracted from Marinova et al. (2020). Refer to the authors for further information | The houses are classified by income class and building type | NULL | Nistad (Heeren) | NULL | NULL | NULL | NULL | NULL | NULL | NULL | NULL | NULL | NULL | NULL | NULL | NULL | NULL | NULL | NULL | NULL | R32BRA | R5.2LAM | R_SFH_unspecified | RC_unspecified | Standard | real-world single case study | RS | C | LAM_BRA | 782.5783 | 1
357 | Brazil | Feira de Santana | [9 empty] | 1065.0893 | [24 empty] | Shallow foundation, conventional structure in reinforced concrete, masonry in concrete blocks. Walls and ceilings coated with PVA paint, ceramic tile floors and gypsum ceilings cladding. Wood structure and ceramic roof tiles | 1 | residential | SFH | case study | Urban | NULL | Evangelista, P. P. A., Kiperstok, A., Torres, E. A., & Gonçalves, J. P. | 2018 | Environmental performance analysis of residential buildings in Brazil using LCA | Construction and Building Materials | Copyright Elsevier | 10.1016/j.conbuildmat.2018.02.045 | https://doi.org/10.1016/j.conbuildmat.2018.02.045 | NULL | Extracted from Marinova et al. (2020). Refer to the authors for further information | Extracted from Marinova et al. (2020). Refer to the authors for further information | The houses are classified by income class and building type | NULL | Nistad (Heeren) | NULL | NULL | NULL | NULL | NULL | NULL | NULL | NULL | NULL | NULL | NULL | NULL | NULL | NULL | NULL | NULL | NULL | R32BRA | R5.2LAM | R_SFH_unspecified | RC_unspecified | Standard | real-world single case study | RS | C | LAM_BRA | 1065.0893 | 1
358 | Chile | Punta Arenas City |  |  | 35.5 |  |  |  | 24.75 |  |  | 225.9062 | [24 empty] | Floor: 8 cm gravel or sand, 0,2 cm polyurethane, 7 cm concrete. Ceiling: 0,1 cm corrugated iron, 5 cm expanded polystyrene, timber structure 45x70 mm, 1 cm vulcanite board. Interior walls: 1 cm vulcanite board, timber structure 45x70 mm, 1 cm vulcanite board. Exterior walls: 0,5 cm zinc, 0,1 cm felt, timber structure 45x70 mm, 5 cm glass wool, 1 cm vulcanite board | 1 | residential | SFH | averaged | Urban | NULL | Oyarzo, J., & Peuportier, B. | 2014 | Life cycle assessment model applied to housing in Chile | Journal of Cleaner Production | Copyright Elsevier | 10.1016/j.jclepro.2014.01.090 | https://doi.org/10.1016/j.jclepro.2014.01.090 | NULL | Extracted from Marinova et al. (2020). Refer to the authors for further information | Extracted from Marinova et al. (2020). Refer to the authors for further information | Building types available in the city, size, material composition, year of construction | NULL | Nistad (Heeren) | NULL | NULL | NULL | NULL | NULL | NULL | NULL | NULL | NULL | NULL | NULL | NULL | NULL | NULL | NULL | NULL | NULL | R32LAM-M | R5.2LAM | R_SFH_unspecified | T_traditional | Standard | sample/average/statistics | RS | T | LAM_LAM-M | 225.9062 | 3
359 | Colombia | Pamplona city |  |  | 39.2857 |  | 0.39286 |  | 17.6786 |  |  | 894.8571 | [14 empty] | 1.0714 | [9 empty] | Dwelling, part of an existing semidetached house divided into two storey. The main construction materials are brick, concrete and steel, and the upper ceiling is covered in roof tiles | 2 | residential | MFH | case study | Urban | NULL | Ortiz-Rodríguez, O., Castells, F., & Sonnemann, G. | 2010 | Life cycle assessment of two dwellings: One in Spain, a developed country, and one in Colombia, a country under development | Science of the Total Environment | Copyright Elsevier | 10.1016/j.scitotenv.2010.02.021 | https://doi.org/10.1016/j.scitotenv.2010.02.021 | NULL | Extracted from Marinova et al. (2020). Refer to the authors for further information | Extracted from Marinova et al. (2020). Refer to the authors for further information | Region | NULL | Nistad (Heeren) | NULL | NULL | NULL | NULL | NULL | NULL | NULL | NULL | NULL | NULL | NULL | NULL | NULL | NULL | NULL | NULL | NULL | R32LAM-M | R5.2LAM | R_MFH_low | M_brick | Efficient | real-world single case study | RM | M | LAM_LAM-M | 894.8571 | 5
360 | Cameroon | NA |  |  | 9.4715 |  | 3.0663 |  | 7.4485 |  |  | 711.9691 | [14 empty] | 0.036197 | [9 empty] | Mud-brick house | 1 | residential | SFH | case study | Urban | NULL | F.Henry, A., G.Elambo, N., J.H.M., T., E.N.Fabrice, O., & M.Blanche, M. | 2014 | Embodied energy and CO2 analyses of mud-brick and cement-block houses | AIMS Energy | Copyright Elsevier | 10.3934/energy.2014.1.18 | https://doi.org/10.3934/energy.2014.1.18 | NULL | Extracted from Marinova et al. (2020). Refer to the authors for further information | Extracted from Marinova et al. (2020). Refer to the authors for further information | Conctruction materials | NULL | Nistad (Heeren) | NULL | NULL | NULL | NULL | NULL | NULL | NULL | NULL | NULL | NULL | NULL | NULL | NULL | NULL | NULL | NULL | NULL | R32SSA-L | R5.2MAF | R_SFH_unspecified | M_adobe_mud | Efficient | real-world single case study | RS | M | MAF_SSA-L | 711.9691 | 5
361 | Cameroon | NA |  |  | 8.3975 |  | 2.7065 |  | 6.3243 |  |  | 639.356 | [14 empty] | 0.034767 | [9 empty] | Cement-block house | 1 | residential | SFH | case study | Urban | NULL | F.Henry, A., G.Elambo, N., J.H.M., T., E.N.Fabrice, O., & M.Blanche, M. | 2014 | Embodied energy and CO2 analyses of mud-brick and cement-block houses | AIMS Energy | Copyright Elsevier | 10.3934/energy.2014.1.18 | https://doi.org/10.3934/energy.2014.1.18 | for use_type or construction_type: 'In this study two residential buildings are the objects of assessments. The two buildings represent typical houses common in Cameroon. One is predominantly made up of what is generally referred to as imported materials, i.e., cement-block house; the other is constructed predominantly out of local building materials, i.e. mud-brick house' | Extracted from Marinova et al. (2020). Refer to the authors for further information | Extracted from Marinova et al. (2020). Refer to the authors for further information | NULL | NULL | Nistad (Heeren) | NULL | NULL | NULL | NULL | NULL | NULL | NULL | NULL | NULL | NULL | NULL | NULL | NULL | NULL | NULL | NULL | NULL | R32SSA-L | R5.2MAF | R_SFH_unspecified | M_brick | Standard | real-world single case study | RS | M | MAF_SSA-L | 639.356 | 5
362 | Nigeria | Lagos | 2013 |  | 26.7284 |  |  |  | 42.0571 | [28 empty] | 3 | residential | SFH | case study | Urban | NULL | Ezema, I. C., & Olotuah, A. O. | 2015 | Estimating Embodied Energy in Residential Buildings in a Nigerian Context | Covenant University Repository | Copyright Elsevier | NA | http://eprints.covenantuniversity.edu.ng/6337/#.Xm-VNPlKhaQ | NULL | Extracted from Marinova et al. (2020). Refer to the authors for further information | Extracted from Marinova et al. (2020). Refer to the authors for further information | NULL | NULL | Nistad (Heeren) | NULL | NULL | NULL | NULL | NULL | NULL | NULL | NULL | NULL | NULL | NULL | NULL | NULL | NULL | NULL | NULL | NULL | R32SSA-L | R5.2MAF | R_MFH_low | RC_concretefloor | Standard | real-world single case study | RM | C | MAF_SSA-L |  | 2
363 | South Africa | Cape Town |  |  |  | 0.76585 | [30 empty] | NULL | NULL | residential | SFH | averaged | Urban | NULL | Van Beers, D., & Graedel, T. E. | 2003 | The magnitude and spatial distribution of in-use copper stocks in Cape Town, South Africa | South African Journal of Science | Copyright Elsevier | NA | https://hdl.handle.net/10520/EJC97582 | NULL | Extracted from Marinova et al. (2020). Refer to the authors for further information | Extracted from Marinova et al. (2020). Refer to the authors for further information | NULL | NULL | Nistad (Heeren) | NULL | NULL | NULL | NULL | NULL | NULL | NULL | NULL | NULL | NULL | NULL | NULL | NULL | NULL | NULL | NULL | NULL | R32SAF | R5.2MAF | R_SFH_unspecified | Unspecified | Unspecified | sample/average/statistics | RS | U | MAF_SAF |  | 1
364 | South Africa | Cape Town |  |  |  | 0.39024 | [30 empty] | NULL | NULL | residential | SFH | averaged | Urban | NULL | Van Beers, D., & Graedel, T. E. | 2003 | The magnitude and spatial distribution of in-use copper stocks in Cape Town, South Africa | South African Journal of Science | Copyright Elsevier | NA | https://hdl.handle.net/10520/EJC97582 | NULL | Extracted from Marinova et al. (2020). Refer to the authors for further information | Extracted from Marinova et al. (2020). Refer to the authors for further information | NULL | NULL | Nistad (Heeren) | NULL | NULL | NULL | NULL | NULL | NULL | NULL | NULL | NULL | NULL | NULL | NULL | NULL | NULL | NULL | NULL | NULL | R32SAF | R5.2MAF | R_SFH_unspecified | Unspecified | Unspecified | sample/average/statistics | RS | U | MAF_SAF |  | 1
365 | Scotland | NA |  |  |  |  | 0.23426 |  | 53.0093 |  |  | 1211.1111 | [24 empty] | Semi detached three-bedroom house | NULL | residential | MFH | case study | Urban | NULL | Asif, M. Ã., Muneer, T., & Kelley, R. | 2005 | Life cycle assessment: A case study of a dwelling home in Scotland | Building and Environment | Copyright Elsevier | 10.1016/j.buildenv.2005.11.023 | https://doi.org/10.1016/j.buildenv.2005.11.023 | NULL | Extracted from Marinova et al. (2020). Refer to the authors for further information | Extracted from Marinova et al. (2020). Refer to the authors for further information | NULL | NULL | Nistad (Heeren) | NULL | NULL | NULL | NULL | NULL | NULL | NULL | NULL | NULL | NULL | NULL | NULL | NULL | NULL | NULL | NULL | NULL | R32EU15 | R5.2OECD | R_SFH_detached | Unspecified | Standard | real-world single case study | RS | U | OECD_EU15 | 1211.1111 | 3
366 | Belgium | Brussels |  | 2012 | 39.9091 |  |  |  | 18.7394 |  |  | 790.1123 | [24 empty] | Passive house. The sub-structure consists of individual reinforced concrete footings, linked by a network of concrete beams. | 3 | residential | SFH | case study | Urban | NULL | Stephan, A., & Athanassiadis, A. | 2013 | Towards a comprehensive energy assessment of residential buildings | University of Melbourne | Copyright Elsevier | NA | https://minerva-access.unimelb.edu.au/bitstream/handle/11343/38263/300596_Andre%20Stephan_PhD_Towards_a_comprehensive_energy_assessment_of_res._bldgs.pdf?sequence=1 | NULL | Extracted from Marinova et al. (2020). Refer to the authors for further information | Extracted from Marinova et al. (2020). Refer to the authors for further information | NULL | NULL | Nistad (Heeren) | NULL | NULL | NULL | NULL | NULL | NULL | NULL | NULL | NULL | NULL | NULL | NULL | NULL | NULL | NULL | NULL | NULL | R32EU15 | R5.2OECD | R_SFH_detached | RC_concretefloor | Zero_energy | real-world single case study | RS | C | OECD_EU15 | 790.1123 | 3
367 | Belgium | Brussels | 1970 | 1975 | 24.8472 |  |  |  | 10.9437 |  |  | 1053.8922 | [24 empty] | Double fronted adjoined apartment | 10 for the whole building | residential | MFH | case study | Urban | NULL | Stephan, A., & Athanassiadis, A. | 2013 | Towards a comprehensive energy assessment of residential buildings | University of Melbourne | Copyright Elsevier | NA | https://minerva-access.unimelb.edu.au/bitstream/handle/11343/38263/300596_Andre%20Stephan_PhD_Towards_a_comprehensive_energy_assessment_of_res._bldgs.pdf?sequence=1 | for use_type or construction_type: '90 apartments across 10 storeys' | Extracted from Marinova et al. (2020). Refer to the authors for further information | Extracted from Marinova et al. (2020). Refer to the authors for further information | NULL | NULL | Nistad (Heeren) | NULL | NULL | NULL | NULL | NULL | NULL | NULL | NULL | NULL | NULL | NULL | NULL | NULL | NULL | NULL | NULL | NULL | R32EU15 | R5.2OECD | R_MFH_tower | RC_concretefloor | Standard | real-world single case study | RM | C | OECD_EU15 | 1053.8922 | 3
368 | UK | NA | [6 empty] | 38.2846 |  |  | 411.8615 | [24 empty] | Traditional build: brick and block | 2 | residential | SFH | case study | Rural | NULL | Cuéllar-Franca, R. M., & Azapagic, A. | 2012 | Environmental impacts of the UK residential sector: Life cycle assessment of houses | Building and Environment | Copyright Elsevier | 10.1016/j.buildenv.2012.02.005 | https://doi.org/10.1016/j.buildenv.2012.02.005 | for use_type or construction_type: 'Detached house' | Extracted from Marinova et al. (2020). Refer to the authors for further information | Extracted from Marinova et al. (2020). Refer to the authors for further information | Type of house | NULL | Nistad (Heeren) | NULL | NULL | NULL | NULL | NULL | NULL | NULL | NULL | NULL | NULL | NULL | NULL | NULL | NULL | NULL | NULL | NULL | R32EU15 | R5.2OECD | R_SFH_detached | M_brick | Standard | sample/average/statistics | RS | M | OECD_EU15 | 411.8615 | 2
369 | UK | NA | [6 empty] | 39.2222 |  |  | 446.0222 | [24 empty] | Traditional build: brick and block | 2 | residential | MFH | case study | Rural | NULL | Cuéllar-Franca, R. M., & Azapagic, A. | 2012 | Environmental impacts of the UK residential sector: Life cycle assessment of houses | Building and Environment | Copyright Elsevier | 10.1016/j.buildenv.2012.02.005 | https://doi.org/10.1016/j.buildenv.2012.02.005 | for use_type or construction_type: 'Semi-detached house' | Extracted from Marinova et al. (2020). Refer to the authors for further information | Extracted from Marinova et al. (2020). Refer to the authors for further information | Type of house | NULL | Nistad (Heeren) | NULL | NULL | NULL | NULL | NULL | NULL | NULL | NULL | NULL | NULL | NULL | NULL | NULL | NULL | NULL | NULL | NULL | R32EU15 | R5.2OECD | R_SFH_detached | M_brick | Standard | sample/average/statistics | RS | M | OECD_EU15 | 446.0222 | 2
370 | UK | NA | [6 empty] | 41.0667 |  |  | 479.0333 | [24 empty] | Traditional build: brick and block | 2 | residential | MFH | case study | Rural | NULL | Cuéllar-Franca, R. M., & Azapagic, A. | 2012 | Environmental impacts of the UK residential sector: Life cycle assessment of houses | Building and Environment | Copyright Elsevier | 10.1016/j.buildenv.2012.02.005 | https://doi.org/10.1016/j.buildenv.2012.02.005 | for use_type or construction_type: 'Terraced house' | Extracted from Marinova et al. (2020). Refer to the authors for further information | Extracted from Marinova et al. (2020). Refer to the authors for further information | Type of house | NULL | Nistad (Heeren) | NULL | NULL | NULL | NULL | NULL | NULL | NULL | NULL | NULL | NULL | NULL | NULL | NULL | NULL | NULL | NULL | NULL | R32EU15 | R5.2OECD | R_SFH_rowhouse | M_brick | Standard | sample/average/statistics | RS | M | OECD_EU15 | 479.0333 | 2
371 | Belgium | Niel |  |  | 24.6325 |  |  |  | 9.7949 |  |  | 1047.9316 | [24 empty] | Massive structure with load-bearing masonry brick walls, an air cavity and brick façade, concrete floor slabs and pitched roof | 2 | residential | MFH | case study | Urban | NULL | Buyle, M., Audenaert, A., Braet, J., & Debacker, W. | 2015 | Towards a more sustainable building stock: Optimizing a flemish dwelling using a life cycle approach | Buildings | Copyright Elsevier | 10.3390/buildings5020424 | https://doi.org/10.3390/buildings5020424 | for use_type or construction_type: 'Standard: in situ reinforced concrete slab, PUR; Passive: in situ reinforced concrete slab, PUR' | Extracted from Marinova et al. (2020). Refer to the authors for further information | Extracted from Marinova et al. (2020). Refer to the authors for further information | NULL | NULL | Nistad (Heeren) | NULL | NULL | NULL | NULL | NULL | NULL | NULL | NULL | NULL | NULL | NULL | NULL | NULL | NULL | NULL | NULL | NULL | R32EU15 | R5.2OECD | R_MFH_low | RC_concretefloor | Unspecified | real-world single case study | RM | C | OECD_EU15 | 1047.9316 | 3
372 | Switzerland | Chur |  |  |  |  | 0.93484 |  | 44.0623 |  |  | 857.2465 | [14 empty] | 5.6601 | [9 empty] | Typical Minergie-P certified building design, using concrete andbrick for the unheated basement and the below ground garage andlight wood frame construction for the first and second floors | 2 | residential | SFH | case study | Urban | NULL | Mosteiro-Romero, M., Krogmann, U., Wallbaum, H., Ostermeyer, Y., Senick, J. S., & Andrews, C. J. | 2014 | Relative importance of electricity sources and construction practices in residential buildings: A Swiss-US comparison of energy relatedlife-cycle impacts | Energy and Buildings | Copyright Elsevier | 10.1016/j.enbuild.2013.09.046 | https://doi.org/10.1016/j.enbuild.2013.09.046 | NULL | Extracted from Marinova et al. (2020). Refer to the authors for further information | Extracted from Marinova et al. (2020). Refer to the authors for further information | NULL | NULL | Nistad (Heeren) | NULL | NULL | NULL | NULL | NULL | NULL | NULL | NULL | NULL | NULL | NULL | NULL | NULL | NULL | NULL | NULL | NULL | R32EFTA | R5.2OECD | R_SFH_unspecified | RC_concretefloor | Efficient | real-world single case study | RS | C | OECD_EFTA | 857.2465 | 4
373 | Italy | Padua | 1981 |  | 23 |  |  |  | 77 |  |  | 679 | [14 empty] | 3 | [9 empty] | NULL | up to 2 | residential | SFH | averaged | Urban | NULL | Miatto, A., Schandl, H., Forlin, L., Ronzani, F., Borin, P., Giordano, A., & Tanikawa, H. | 2019 | A spatial analysis of material stock accumulation and demolition waste potential of buildings: A case study of Padua | Resources, conservation, recycling | Copyright Elsevier | 10.1016/j.resconrec.2018.12.011 | https://doi.org/10.1016/j.resconrec.2018.12.011 | NULL | Extracted from Marinova et al. (2020). Refer to the authors for further information | Extracted from Marinova et al. (2020). Refer to the authors for further information | NULL | NULL | Nistad (Heeren) | NULL | NULL | NULL | NULL | NULL | NULL | NULL | NULL | NULL | NULL | NULL | NULL | NULL | NULL | NULL | NULL | NULL | R32EU15 | R5.2OECD | R_SFH_unspecified | RC_unspecified | Standard | sample/average/statistics | RS | C | OECD_EU15 | 679 | 4
374 | Italy | Padua | 1996 |  | 30 |  |  |  | 72 |  |  | 750 | [14 empty] | 3 | [9 empty] | NULL | up to 2 | residential | SFH | averaged | Urban | NULL | Miatto, A., Schandl, H., Forlin, L., Ronzani, F., Borin, P., Giordano, A., & Tanikawa, H. | 2019 | A spatial analysis of material stock accumulation and demolition waste potential of buildings: A case study of Padua | Resources, conservation, recycling | Copyright Elsevier | 10.1016/j.resconrec.2018.12.011 | https://doi.org/10.1016/j.resconrec.2018.12.011 | NULL | Extracted from Marinova et al. (2020). Refer to the authors for further information | Extracted from Marinova et al. (2020). Refer to the authors for further information | NULL | NULL | Nistad (Heeren) | NULL | NULL | NULL | NULL | NULL | NULL | NULL | NULL | NULL | NULL | NULL | NULL | NULL | NULL | NULL | NULL | NULL | R32EU15 | R5.2OECD | R_SFH_unspecified | RC_unspecified | Standard | sample/average/statistics | RS | C | OECD_EU15 | 750 | 4
375 | Italy | Padua | 2007 |  | 34 |  |  |  | 69 |  |  | 137 | [14 empty] | 3 | [9 empty] | NULL | up to 2 | residential | SFH | averaged | Urban | NULL | Miatto, A., Schandl, H., Forlin, L., Ronzani, F., Borin, P., Giordano, A., & Tanikawa, H. | 2019 | A spatial analysis of material stock accumulation and demolition waste potential of buildings: A case study of Padua | Resources, conservation, recycling | Copyright Elsevier | 10.1016/j.resconrec.2018.12.011 | https://doi.org/10.1016/j.resconrec.2018.12.011 | NULL | Extracted from Marinova et al. (2020). Refer to the authors for further information | Extracted from Marinova et al. (2020). Refer to the authors for further information | NULL | NULL | Nistad (Heeren) | NULL | NULL | NULL | NULL | NULL | NULL | NULL | NULL | NULL | NULL | NULL | NULL | NULL | NULL | NULL | NULL | NULL | R32EU15 | R5.2OECD | R_SFH_unspecified | RC_unspecified | Standard | sample/average/statistics | RS | C | OECD_EU15 | 137 | 4
376 | Italy | Padua | 1981 |  | 37 |  |  |  | 112 |  |  | 1010 | [14 empty] | 4 | [9 empty] | NULL | between 3 and 4 | residential | SFH | averaged | Urban | NULL | Miatto, A., Schandl, H., Forlin, L., Ronzani, F., Borin, P., Giordano, A., & Tanikawa, H. | 2019 | A spatial analysis of material stock accumulation and demolition waste potential of buildings: A case study of Padua | Resources, conservation, recycling | Copyright Elsevier | 10.1016/j.resconrec.2018.12.011 | https://doi.org/10.1016/j.resconrec.2018.12.011 | NULL | Extracted from Marinova et al. (2020). Refer to the authors for further information | Extracted from Marinova et al. (2020). Refer to the authors for further information | NULL | NULL | Nistad (Heeren) | NULL | NULL | NULL | NULL | NULL | NULL | NULL | NULL | NULL | NULL | NULL | NULL | NULL | NULL | NULL | NULL | NULL | R32EU15 | R5.2OECD | R_MFH_low | RC_unspecified | Standard | sample/average/statistics | RM | C | OECD_EU15 | 1010 | 4
377 | Italy | Padua | 1969 |  | 49 |  |  |  | 102 |  |  | 1148 | [14 empty] | 5 | [9 empty] | NULL | between 3 and 4 | residential | SFH | averaged | Urban | NULL | Miatto, A., Schandl, H., Forlin, L., Ronzani, F., Borin, P., Giordano, A., & Tanikawa, H. | 2019 | A spatial analysis of material stock accumulation and demolition waste potential of buildings: A case study of Padua | Resources, conservation, recycling | Copyright Elsevier | 10.1016/j.resconrec.2018.12.011 | https://doi.org/10.1016/j.resconrec.2018.12.011 | NULL | Extracted from Marinova et al. (2020). Refer to the authors for further information | Extracted from Marinova et al. (2020). Refer to the authors for further information | NULL | NULL | Nistad (Heeren) | NULL | NULL | NULL | NULL | NULL | NULL | NULL | NULL | NULL | NULL | NULL | NULL | NULL | NULL | NULL | NULL | NULL | R32EU15 | R5.2OECD | R_MFH_low | RC_unspecified | Standard | sample/average/statistics | RM | C | OECD_EU15 | 1148 | 4
378 | Italy | Padua | 2007 |  | 56 |  |  |  | 92 |  |  | 1181 | [14 empty] | 5 | [9 empty] | NULL | between 3 and 4 | residential | SFH | averaged | Urban | NULL | Miatto, A., Schandl, H., Forlin, L., Ronzani, F., Borin, P., Giordano, A., & Tanikawa, H. | 2019 | A spatial analysis of material stock accumulation and demolition waste potential of buildings: A case study of Padua | Resources, conservation, recycling | Copyright Elsevier | 10.1016/j.resconrec.2018.12.011 | https://doi.org/10.1016/j.resconrec.2018.12.011 | NULL | Extracted from Marinova et al. (2020). Refer to the authors for further information | Extracted from Marinova et al. (2020). Refer to the authors for further information | NULL | NULL | Nistad (Heeren) | NULL | NULL | NULL | NULL | NULL | NULL | NULL | NULL | NULL | NULL | NULL | NULL | NULL | NULL | NULL | NULL | NULL | R32EU15 | R5.2OECD | R_MFH_low | RC_unspecified | Standard | sample/average/statistics | RM | C | OECD_EU15 | 1181 | 4
379 | Italy | Padua | 1981 |  | 104 |  |  |  | 136 |  |  | 766 | [14 empty] | 8 | [9 empty] | NULL | 5 and more | residential | MFH | averaged | Urban | NULL | Miatto, A., Schandl, H., Forlin, L., Ronzani, F., Borin, P., Giordano, A., & Tanikawa, H. | 2019 | A spatial analysis of material stock accumulation and demolition waste potential of buildings: A case study of Padua | Resources, conservation, recycling | Copyright Elsevier | 10.1016/j.resconrec.2018.12.011 | https://doi.org/10.1016/j.resconrec.2018.12.011 | NULL | Extracted from Marinova et al. (2020). Refer to the authors for further information | Extracted from Marinova et al. (2020). Refer to the authors for further information | NULL | NULL | Nistad (Heeren) | NULL | NULL | NULL | NULL | NULL | NULL | NULL | NULL | NULL | NULL | NULL | NULL | NULL | NULL | NULL | NULL | NULL | R32EU15 | R5.2OECD | R_MFH_high | RC_unspecified | Standard | sample/average/statistics | RM | C | OECD_EU15 | 766 | 4
380 | Italy | Padua | 1969 |  | 120 |  |  |  | 123 |  |  | 966 | [14 empty] | 8 | [9 empty] | NULL | 5 and more | residential | MFH | averaged | Urban | NULL | Miatto, A., Schandl, H., Forlin, L., Ronzani, F., Borin, P., Giordano, A., & Tanikawa, H. | 2019 | A spatial analysis of material stock accumulation and demolition waste potential of buildings: A case study of Padua | Resources, conservation, recycling | Copyright Elsevier | 10.1016/j.resconrec.2018.12.011 | https://doi.org/10.1016/j.resconrec.2018.12.011 | NULL | Extracted from Marinova et al. (2020). Refer to the authors for further information | Extracted from Marinova et al. (2020). Refer to the authors for further information | NULL | NULL | Nistad (Heeren) | NULL | NULL | NULL | NULL | NULL | NULL | NULL | NULL | NULL | NULL | NULL | NULL | NULL | NULL | NULL | NULL | NULL | R32EU15 | R5.2OECD | R_MFH_high | RC_unspecified | Standard | sample/average/statistics | RM | C | OECD_EU15 | 966 | 4
381 | Italy | Padua | 2007 |  | 133 |  |  |  | 123 |  |  | 1126 | [14 empty] | 9 | [9 empty] | NULL | 5 and more | residential | MFH | averaged | Urban | NULL | Miatto, A., Schandl, H., Forlin, L., Ronzani, F., Borin, P., Giordano, A., & Tanikawa, H. | 2019 | A spatial analysis of material stock accumulation and demolition waste potential of buildings: A case study of Padua | Resources, conservation, recycling | Copyright Elsevier | 10.1016/j.resconrec.2018.12.011 | https://doi.org/10.1016/j.resconrec.2018.12.011 | NULL | Extracted from Marinova et al. (2020). Refer to the authors for further information | Extracted from Marinova et al. (2020). Refer to the authors for further information | NULL | NULL | Nistad (Heeren) | NULL | NULL | NULL | NULL | NULL | NULL | NULL | NULL | NULL | NULL | NULL | NULL | NULL | NULL | NULL | NULL | NULL | R32EU15 | R5.2OECD | R_MFH_high | RC_unspecified | Standard | sample/average/statistics | RM | C | OECD_EU15 | 1126 | 4
382 | Poland | Poland | [6 empty] | 41.3178 |  |  | 1091.787 | [14 empty] | 2.8254 | [9 empty] | Conventional masonry building | 1 | residential | SFH | case study | Urban | NULL | Pajchrowski, G., Noskowiak, A., Lewandowska, A., & Strykowski, W. | 2014 | Wood as a building material in the light of environmental assessment of full life cycle of four buildings | Construction and Building Materials | Copyright Elsevier | 10.1016/j.conbuildmat.2013.11.066 | https://doi.org/10.1016/j.conbuildmat.2013.11.066 | building A1 | Extracted from Marinova et al. (2020). Refer to the authors for further information | Extracted from Marinova et al. (2020). Refer to the authors for further information | These buildings differed in material structure, building technology and the energy standard. | NULL | Nistad (Heeren) | NULL | NULL | NULL | NULL | NULL | NULL | NULL | NULL | NULL | NULL | NULL | NULL | NULL | NULL | NULL | NULL | NULL | R32EU12-H | R5.2OECD | R_SFH_detached | M_brick | Standard | modeled/hypothetical/regulations | RS | M | OECD_EU12-H | 1091.787 | 3
383 | Poland | Poland | [6 empty] | 41.8543 |  |  | 1030.8996 | [14 empty] | 8.7158 | [9 empty] | Passive masonry building | 1 | residential | SFH | case study | Urban | NULL | Pajchrowski, G., Noskowiak, A., Lewandowska, A., & Strykowski, W. | 2014 | Wood as a building material in the light of environmental assessment of full life cycle of four buildings | Construction and Building Materials | Copyright Elsevier | 10.1016/j.conbuildmat.2013.11.066 | https://doi.org/10.1016/j.conbuildmat.2013.11.066 | building A2 | Extracted from Marinova et al. (2020). Refer to the authors for further information | Extracted from Marinova et al. (2020). Refer to the authors for further information | These buildings differed in material structure, building technology and the energy standard. | NULL | Nistad (Heeren) | NULL | NULL | NULL | NULL | NULL | NULL | NULL | NULL | NULL | NULL | NULL | NULL | NULL | NULL | NULL | NULL | NULL | R32EU12-H | R5.2OECD | R_SFH_detached | M_brick | Efficient | modeled/hypothetical/regulations | RS | M | OECD_EU12-H | 1030.8996 | 3
384 | Poland | Poland | [6 empty] | 139.0198 |  |  | 613.6832 | [14 empty] | 2.8254 | [9 empty] | conventional wooden building | 1 | residential | SFH | case study | Urban | NULL | Pajchrowski, G., Noskowiak, A., Lewandowska, A., & Strykowski, W. | 2014 | Wood as a building material in the light of environmental assessment of full life cycle of four buildings | Construction and Building Materials | Copyright Elsevier | 10.1016/j.conbuildmat.2013.11.066 | https://doi.org/10.1016/j.conbuildmat.2013.11.066 | building B1 | Extracted from Marinova et al. (2020). Refer to the authors for further information | Extracted from Marinova et al. (2020). Refer to the authors for further information | These buildings differed in material structure, building technology and the energy standard. | NULL | Nistad (Heeren) | NULL | NULL | NULL | NULL | NULL | NULL | NULL | NULL | NULL | NULL | NULL | NULL | NULL | NULL | NULL | NULL | NULL | R32EU12-H | R5.2OECD | R_SFH_detached | T_traditional | Standard | modeled/hypothetical/regulations | RS | T | OECD_EU12-H | 613.6832 | 3
385 | Poland | Poland | [6 empty] | 191.1291 |  |  | 551.1485 | [14 empty] | 119.8062 | [9 empty] | passive wooden building | 1 | residential | SFH | case study | Urban | NULL | Pajchrowski, G., Noskowiak, A., Lewandowska, A., & Strykowski, W. | 2014 | Wood as a building material in the light of environmental assessment of full life cycle of four buildings | Construction and Building Materials | Copyright Elsevier | 10.1016/j.conbuildmat.2013.11.066 | https://doi.org/10.1016/j.conbuildmat.2013.11.066 | building B2 | Extracted from Marinova et al. (2020). Refer to the authors for further information | Extracted from Marinova et al. (2020). Refer to the authors for further information | These buildings differed in material structure, building technology and the energy standard. | increased amount of glass (foam glass in the foundations) | Nistad (Heeren) | NULL | NULL | NULL | NULL | NULL | NULL | NULL | NULL | NULL | NULL | NULL | NULL | NULL | NULL | NULL | NULL | NULL | R32EU12-H | R5.2OECD | R_SFH_detached | T_traditional | Efficient | modeled/hypothetical/regulations | RS | T | OECD_EU12-H | 551.1485 | 3
386 | Turkey | Gaziantep |  |  | 40.6451 |  |  |  | 8.0792 |  |  | 768.2732 | [24 empty] | The external walls consist of 150 mm concrete block, 24 mm of plaster inside and outside. The internal walls: 100 mm concrete block, 24 mm of plaster inside and outside. 30 mm polyurethane and 150 mm concrete roof | 13 | residential | MFH | case study | Urban | NULL | Atmaca, A., & Atmaca, N. | 2015 | Life cycle energy (LCEA) and carbon dioxide emissions (LCCO2A) assessment of two residential buildings in Gaziantep, Turkey | Energy and Buildings | Copyright Elsevier | 10.1016/j.enbuild.2015.06.008 | https://doi.org/10.1016/j.enbuild.2015.06.008 | NULL | Extracted from Marinova et al. (2020). Refer to the authors for further information | Extracted from Marinova et al. (2020). Refer to the authors for further information | Buildings constructed with urban and rural areas | NULL | Nistad (Heeren) | NULL | NULL | NULL | NULL | NULL | NULL | NULL | NULL | NULL | NULL | NULL | NULL | NULL | NULL | NULL | NULL | NULL | R32TUR | R5.2OECD | R_MFH_high | M_brick | Standard | real-world single case study | RM | M | OECD_TUR | 768.2732 | 3
387 | Turkey | Gaziantep |  |  | 75.5027 |  |  |  | 9.5727 |  |  | 1507.6364 | [24 empty] | The external walls consist of 150 mm concrete block, 20 mm of plaster inside and outside. The internal walls: 100 mm concrete block, 20 mm of plaster inside and outside. 140 mm perlite and 150 mm concrete roof. | 3 | residential | SFH | case study | Rural | NULL | Atmaca, A., & Atmaca, N. | 2015 | Life cycle energy (LCEA) and carbon dioxide emissions (LCCO2A) assessment of two residential buildings in Gaziantep, Turkey | Energy and Buildings | Copyright Elsevier | 10.1016/j.enbuild.2015.06.008 | https://doi.org/10.1016/j.enbuild.2015.06.008 | NULL | Extracted from Marinova et al. (2020). Refer to the authors for further information | Extracted from Marinova et al. (2020). Refer to the authors for further information | Buildings constructed with urban and rural areas | NULL | Nistad (Heeren) | NULL | NULL | NULL | NULL | NULL | NULL | NULL | NULL | NULL | NULL | NULL | NULL | NULL | NULL | NULL | NULL | NULL | R32TUR | R5.2OECD | R_MFH_low | M_brick | Standard | real-world single case study | RM | M | OECD_TUR | 1507.6364 | 3
388 | Lebanon | Sehaileh | 2008 | 2011 | 335.1881 | [6 empty] | 1926.3186 | [24 empty] | The case study building is supported by a cast in-situ RC (reinforced concrete) structure like most residential buildings of this type in Lebanon. The foundations are shallow consisting mainly of continuous footings and are relatively small compared to the size of the building as the ground in Mount Lebanon is almost always rocky and provides a very high bearing capacity. This avoids the need for deep foundations as in other countries with poor soil conditions, such as Belgium or the Netherlands. The foundations support RC columns and walls which support the slabs, typically about 250 mm thick. The latter are constituted by embedded primary beams (about 800 mm wide on average) resting on the RC columns and walls which in turn support secondary beams (called ribs) that run perpendicular to the primary beams. These ribs are about 150mm wide and separated by 400mmwide gaps filled with hollow concrete blocks 180 mm high topped by a 70 mm thick compressive slab. The hollow blocks and reinforcement steel are first placed on the wooden formwork before casting the ready mix concrete. The outer walls are double concrete blocks walls with an air blade in between. They are stone-clad on the outside and rendered with a concrete mortar and painted on the inside. The double glazed windows are installed on an aluminium frame which is not thermally broken. | 4 | residential | SFH | case study | Urban | NULL | Stephan, A., & Stephan, L. | 2014 | Reducing the total life cycle energy demand of recent residential buildings in Lebanon | Energy | Copyright Elsevier | 10.1016/j.energy.2014.07.028 | https://doi.org/10.1016/j.energy.2014.07.028 | NULL | Extracted from Marinova et al. (2020). Refer to the authors for further information | Extracted from Marinova et al. (2020). Refer to the authors for further information | NULL | NULL | Peled & Fishman | NULL | NULL | NULL | NULL | NULL | NULL | NULL | NULL | NULL | NULL | NULL | NULL | NULL | NULL | NULL | NULL | NULL | R32MEA-M | R5.2MAF | R_SFH_unspecified | RC_unspecified | Standard | real-world single case study | RS | C | MAF_MEA-M | 1926.3186 | 2
389 | Saudi Arabia | Dhahran | 2013 |  | 92.2978 |  | 0.98285 |  | 13.0193 |  |  | 3647.6722 | 78.41 |  |  | 345.4941 |  | 0.12524 |  |  |  | 18.1813 |  |  |  | 49.951 | 2.4503 | 0.26001 | 5.132 | 9.0063 | [5 empty] | 2.0447 | 3-bedroom house | 2 | residential | SFH | case study | Urban | NULL | Asif, M., Dehwah, A., Ashraf, F., Khan, H., Shaukat, M., & Hassan, M. | 2017 | Life cycle assessment of a three-bedroom house in Saudi Arabia | Environments | Copyright Elsevier | 10.3390/environments4030052 | https://doi.org/10.3390/environments4030052 | table 2 divided by gross floor area 367.3 m2 from table 1 | steel is "steel re-bars" and "galvanized iron sheets". Concrete is "concrete" and "concrete masonry units (CMU)". Ceramic is "ceramic" and "porcelain". Wood is "wood" and "fiber board". Plastics is "polyethylene". Bitumen is "bitumen - membrane" and "bitumen - paint". unspecified materials is "white paint" and "textured paint". |  | NULL | NULL | Nistad (Heeren) | NULL | NULL | NULL | NULL | NULL | NULL | NULL | NULL | NULL | NULL | NULL | NULL | NULL | NULL | NULL | NULL | NULL | R32MEA-H | R5.2MAF | R_SFH_detached | RC_concretefloor | Standard | real-world single case study | RS | C | MAF_MEA-H | 3647.6722 | 14
390 | Jordan | Irbid |  |  |  |  | 0.55556 |  |  |  |  | 780.4938 | [24 empty] | It typically consists of two layers of hollow concrete blocks with a 50 mm gap. The wall is cladded on both sides with 25 mm cement plaster | 1 | residential | SFH | case study | Urban | NULL | El Hanandeh, A. | 2015 | Environmental assessment of popular single-family house construction alternatives in Jordan | Building and Environment | Copyright Elsevier | 10.1016/j.buildenv.2015.04.032 | https://doi.org/10.1016/j.buildenv.2015.04.032 | for use_type or construction_type: 'Walls in Jordan are typically non-load bearing. The load is usually carried by frame constructed on site using reinforced concrete columns and beams.' | Extracted from Marinova et al. (2020). Refer to the authors for further information | Extracted from Marinova et al. (2020). Refer to the authors for further information | NULL | NULL | Nistad (Heeren) | NULL | NULL | NULL | NULL | NULL | NULL | NULL | NULL | NULL | NULL | NULL | NULL | NULL | NULL | NULL | NULL | NULL | R32MEA-M | R5.2MAF | R_SFH_unspecified | RC_unspecified | Standard | sample/average/statistics | RS | C | MAF_MEA-M | 780.4938 | 2
391 | Jordan | Irbid |  |  |  |  | 0.55556 |  |  |  |  | 1083.0247 | 103.4568 | [23 empty] | A typical limestone façade consists of a limestone cladding 30-50 mm thickness backed by 100 mm concrete wall followed by 100 mm hollow concrete blocks and 25 mm cement plaster | 1 | residential | SFH | case study | Urban | NULL | El Hanandeh, A. | 2015 | Environmental assessment of popular single-family house construction alternatives in Jordan | Building and Environment | Copyright Elsevier | 10.1016/j.buildenv.2015.04.032 | https://doi.org/10.1016/j.buildenv.2015.04.032 | for use_type or construction_type: 'Walls in Jordan are typically non-load bearing. The load is usually carried by frame constructed on site using reinforced concrete columns and beams.' | Extracted from Marinova et al. (2020). Refer to the authors for further information | Extracted from Marinova et al. (2020). Refer to the authors for further information | NULL | NULL | Nistad (Heeren) | NULL | NULL | NULL | NULL | NULL | NULL | NULL | NULL | NULL | NULL | NULL | NULL | NULL | NULL | NULL | NULL | NULL | R32MEA-M | R5.2MAF | R_SFH_unspecified | RC_unspecified | Standard | sample/average/statistics | RS | C | MAF_MEA-M | 1083.0247 | 3
392 | India | City of Chennai |  |  | 121.2055 | [6 empty] | 1733.6028 | [24 empty] | NULL | 7 | residential | MFH | case study | Urban | NULL | Pinky Devi, L., & Palaniappan, S. | 2014 | A case study on life cycle energy use of residential building in Southern India | Energy and buildings | Copyright Elsevier | 10.1016/j.enbuild.2014.05.034 | https://doi.org/10.1016/j.enbuild.2014.05.034 | for use_type or construction_type: 'Building envelope comprises of all the walling elements. External, terrace parapet and utility walls are based on 230 mm cement blocks and internal walls are based on 110 mm flyash block. Cement mortar 1:4 of 10 mm thickness is used for building envelope' | Extracted from Marinova et al. (2020). Refer to the authors for further information | Extracted from Marinova et al. (2020). Refer to the authors for further information | NULL | NULL | Nistad (Heeren) | NULL | NULL | NULL | NULL | NULL | NULL | NULL | NULL | NULL | NULL | NULL | NULL | NULL | NULL | NULL | NULL | NULL | R32IND | R5.2ASIA | R_MFH_high | M_brick | Standard | real-world single case study | RM | M | ASIA_IND | 1733.6028 | 2
393 | India | NA |  |  | 16 | [31 empty] | NULL | 1 | residential | SFH | case study | Urban | NULL | Bansal, D., Singh, R., & Sawhney, R. L. | 2014 | Effect of construction materials on embodied energy and cost of buildings - A case study of residential houses in India up to 60 m2 of plinth area | Energy and buildings | Copyright Elsevier | 10.1016/j.enbuild.2013.11.006 | https://doi.org/10.1016/j.enbuild.2013.11.006 | for use_type or construction_type: 'The houses are reinforced with horizontal and vertical RCC (Reinforced Cement Concrete) bands as per the requirements of seismic provisions given in IS 4326:1993, as per class C buildings (Seismic Zone III with Importance Factor 1.0)… Vertical steel has been provided from foundation to top RCC slab in three and four storied houses only.' | Extracted from Marinova et al. (2020). Refer to the authors for further information | Extracted from Marinova et al. (2020). Refer to the authors for further information | Number of stories and types of houses (122 are studied) | NULL | Nistad (Heeren) | NULL | NULL | NULL | NULL | NULL | NULL | NULL | NULL | NULL | NULL | NULL | NULL | NULL | NULL | NULL | NULL | NULL | R32IND | R5.2ASIA | R_SFH_unspecified | RC_unspecified | Standard | sample/average/statistics | RS | C | ASIA_IND |  | 1
394 | India | NA |  |  | 15.1 | [31 empty] | NULL | 1 | residential | SFH | case study | Urban | NULL | Bansal, D., Singh, R., & Sawhney, R. L. | 2014 | Effect of construction materials on embodied energy and cost of buildings - A case study of residential houses in India up to 60 m2 of plinth area | Energy and buildings | Copyright Elsevier | 10.1016/j.enbuild.2013.11.006 | https://doi.org/10.1016/j.enbuild.2013.11.006 | NULL | Extracted from Marinova et al. (2020). Refer to the authors for further information | Extracted from Marinova et al. (2020). Refer to the authors for further information | Number of stories and types of houses (122 are studied) | NULL | Nistad (Heeren) | NULL | NULL | NULL | NULL | NULL | NULL | NULL | NULL | NULL | NULL | NULL | NULL | NULL | NULL | NULL | NULL | NULL | R32IND | R5.2ASIA | R_SFH_unspecified | RC_unspecified | Standard | sample/average/statistics | RS | C | ASIA_IND |  | 1
395 | India | NA |  |  | 21.1 | [31 empty] | NULL | 1 | residential | SFH | case study | Urban | NULL | Bansal, D., Singh, R., & Sawhney, R. L. | 2014 | Effect of construction materials on embodied energy and cost of buildings - A case study of residential houses in India up to 60 m2 of plinth area | Energy and buildings | Copyright Elsevier | 10.1016/j.enbuild.2013.11.006 | https://doi.org/10.1016/j.enbuild.2013.11.006 | NULL | Extracted from Marinova et al. (2020). Refer to the authors for further information | Extracted from Marinova et al. (2020). Refer to the authors for further information | Number of stories and types of houses (122 are studied) | NULL | Nistad (Heeren) | NULL | NULL | NULL | NULL | NULL | NULL | NULL | NULL | NULL | NULL | NULL | NULL | NULL | NULL | NULL | NULL | NULL | R32IND | R5.2ASIA | R_SFH_unspecified | RC_unspecified | Standard | sample/average/statistics | RS | C | ASIA_IND |  | 1
396 | India | NA |  |  | 20.9 | [31 empty] | NULL | 1 | residential | SFH | case study | Urban | NULL | Bansal, D., Singh, R., & Sawhney, R. L. | 2014 | Effect of construction materials on embodied energy and cost of buildings - A case study of residential houses in India up to 60 m2 of plinth area | Energy and buildings | Copyright Elsevier | 10.1016/j.enbuild.2013.11.006 | https://doi.org/10.1016/j.enbuild.2013.11.006 | NULL | Extracted from Marinova et al. (2020). Refer to the authors for further information | Extracted from Marinova et al. (2020). Refer to the authors for further information | Number of stories and types of houses (122 are studied) | NULL | Nistad (Heeren) | NULL | NULL | NULL | NULL | NULL | NULL | NULL | NULL | NULL | NULL | NULL | NULL | NULL | NULL | NULL | NULL | NULL | R32IND | R5.2ASIA | R_SFH_unspecified | RC_unspecified | Standard | sample/average/statistics | RS | C | ASIA_IND |  | 1
397 | India | NA |  |  | 16 | [6 empty] | 1380 | [24 empty] | NULL | NULL | residential | SFH | case study | Urban | NULL | Bansal, D., Singh, R., & Sawhney, R. L. | 2014 | Effect of construction materials on embodied energy and cost of buildings - A case study of residential houses in India up to 60 m2 of plinth area | Energy and buildings | Copyright Elsevier | 10.1016/j.enbuild.2013.11.006 | https://doi.org/10.1016/j.enbuild.2013.11.006 | NULL | Extracted from Marinova et al. (2020). Refer to the authors for further information | Extracted from Marinova et al. (2020). Refer to the authors for further information | Number of stories and types of houses (122 are studied) | NULL | Nistad (Heeren) | NULL | NULL | NULL | NULL | NULL | NULL | NULL | NULL | NULL | NULL | NULL | NULL | NULL | NULL | NULL | NULL | NULL | R32IND | R5.2ASIA | R_SFH_unspecified | RC_unspecified | Standard | sample/average/statistics | RS | C | ASIA_IND | 1380 | 2
398 | India | NA |  |  | 15.2 | [6 empty] | 1037.3 | [24 empty] | NULL | NULL | residential | SFH | case study | Urban | NULL | Bansal, D., Singh, R., & Sawhney, R. L. | 2014 | Effect of construction materials on embodied energy and cost of buildings - A case study of residential houses in India up to 60 m2 of plinth area | Energy and buildings | Copyright Elsevier | 10.1016/j.enbuild.2013.11.006 | https://doi.org/10.1016/j.enbuild.2013.11.006 | NULL | Extracted from Marinova et al. (2020). Refer to the authors for further information | Extracted from Marinova et al. (2020). Refer to the authors for further information | Number of stories and types of houses (122 are studied) | NULL | Nistad (Heeren) | NULL | NULL | NULL | NULL | NULL | NULL | NULL | NULL | NULL | NULL | NULL | NULL | NULL | NULL | NULL | NULL | NULL | R32IND | R5.2ASIA | R_SFH_unspecified | RC_unspecified | Standard | sample/average/statistics | RS | C | ASIA_IND | 1037.3 | 2
399 | India | NA |  |  | 21.4 | [6 empty] | 1007.4 | [24 empty] | NULL | NULL | residential | SFH | case study | Urban | NULL | Bansal, D., Singh, R., & Sawhney, R. L. | 2014 | Effect of construction materials on embodied energy and cost of buildings - A case study of residential houses in India up to 60 m2 of plinth area | Energy and buildings | Copyright Elsevier | 10.1016/j.enbuild.2013.11.006 | https://doi.org/10.1016/j.enbuild.2013.11.006 | NULL | Extracted from Marinova et al. (2020). Refer to the authors for further information | Extracted from Marinova et al. (2020). Refer to the authors for further information | Number of stories and types of houses (122 are studied) | NULL | Nistad (Heeren) | NULL | NULL | NULL | NULL | NULL | NULL | NULL | NULL | NULL | NULL | NULL | NULL | NULL | NULL | NULL | NULL | NULL | R32IND | R5.2ASIA | R_SFH_unspecified | RC_unspecified | Standard | sample/average/statistics | RS | C | ASIA_IND | 1007.4 | 2
400 | India | NA |  |  | 21.2 | [6 empty] | 920 | [24 empty] | NULL | NULL | residential | SFH | case study | Urban | NULL | Bansal, D., Singh, R., & Sawhney, R. L. | 2014 | Effect of construction materials on embodied energy and cost of buildings - A case study of residential houses in India up to 60 m2 of plinth area | Energy and buildings | Copyright Elsevier | 10.1016/j.enbuild.2013.11.006 | https://doi.org/10.1016/j.enbuild.2013.11.006 | NULL | Extracted from Marinova et al. (2020). Refer to the authors for further information | Extracted from Marinova et al. (2020). Refer to the authors for further information | Number of stories and types of houses (122 are studied) | NULL | Nistad (Heeren) | NULL | NULL | NULL | NULL | NULL | NULL | NULL | NULL | NULL | NULL | NULL | NULL | NULL | NULL | NULL | NULL | NULL | R32IND | R5.2ASIA | R_SFH_unspecified | RC_unspecified | Standard | sample/average/statistics | RS | C | ASIA_IND | 920 | 2
401 | India | NA |  |  | 16 | [6 empty] | 420 | [24 empty] | NULL | NULL | residential | SFH | case study | Urban | NULL | Bansal, D., Singh, R., & Sawhney, R. L. | 2014 | Effect of construction materials on embodied energy and cost of buildings - A case study of residential houses in India up to 60 m2 of plinth area | Energy and buildings | Copyright Elsevier | 10.1016/j.enbuild.2013.11.006 | https://doi.org/10.1016/j.enbuild.2013.11.006 | NULL | Extracted from Marinova et al. (2020). Refer to the authors for further information | Extracted from Marinova et al. (2020). Refer to the authors for further information | Number of stories and types of houses (122 are studied) | NULL | Nistad (Heeren) | NULL | NULL | NULL | NULL | NULL | NULL | NULL | NULL | NULL | NULL | NULL | NULL | NULL | NULL | NULL | NULL | NULL | R32IND | R5.2ASIA | R_SFH_unspecified | RC_unspecified | Standard | sample/average/statistics | RS | C | ASIA_IND | 420 | 2
402 | India | NA |  |  | 15.2 | [6 empty] | 315.7 | [24 empty] | NULL | NULL | residential | SFH | case study | Urban | NULL | Bansal, D., Singh, R., & Sawhney, R. L. | 2014 | Effect of construction materials on embodied energy and cost of buildings - A case study of residential houses in India up to 60 m2 of plinth area | Energy and buildings | Copyright Elsevier | 10.1016/j.enbuild.2013.11.006 | https://doi.org/10.1016/j.enbuild.2013.11.006 | NULL | Extracted from Marinova et al. (2020). Refer to the authors for further information | Extracted from Marinova et al. (2020). Refer to the authors for further information | Number of stories and types of houses (122 are studied) | NULL | Nistad (Heeren) | NULL | NULL | NULL | NULL | NULL | NULL | NULL | NULL | NULL | NULL | NULL | NULL | NULL | NULL | NULL | NULL | NULL | R32IND | R5.2ASIA | R_SFH_unspecified | RC_unspecified | Standard | sample/average/statistics | RS | C | ASIA_IND | 315.7 | 2
403 | India | NA |  |  | 21.4 | [6 empty] | 306.6 | [24 empty] | NULL | NULL | residential | SFH | case study | Urban | NULL | Bansal, D., Singh, R., & Sawhney, R. L. | 2014 | Effect of construction materials on embodied energy and cost of buildings - A case study of residential houses in India up to 60 m2 of plinth area | Energy and buildings | Copyright Elsevier | 10.1016/j.enbuild.2013.11.006 | https://doi.org/10.1016/j.enbuild.2013.11.006 | NULL | Extracted from Marinova et al. (2020). Refer to the authors for further information | Extracted from Marinova et al. (2020). Refer to the authors for further information | Number of stories and types of houses (122 are studied) | NULL | Nistad (Heeren) | NULL | NULL | NULL | NULL | NULL | NULL | NULL | NULL | NULL | NULL | NULL | NULL | NULL | NULL | NULL | NULL | NULL | R32IND | R5.2ASIA | R_SFH_unspecified | RC_unspecified | Standard | sample/average/statistics | RS | C | ASIA_IND | 306.6 | 2
404 | India | NA |  |  | 21.2 | [6 empty] | 280 | [24 empty] | NULL | NULL | residential | SFH | case study | Urban | NULL | Bansal, D., Singh, R., & Sawhney, R. L. | 2014 | Effect of construction materials on embodied energy and cost of buildings - A case study of residential houses in India up to 60 m2 of plinth area | Energy and buildings | Copyright Elsevier | 10.1016/j.enbuild.2013.11.006 | https://doi.org/10.1016/j.enbuild.2013.11.006 | NULL | Extracted from Marinova et al. (2020). Refer to the authors for further information | Extracted from Marinova et al. (2020). Refer to the authors for further information | Number of stories and types of houses (122 are studied) | NULL | Nistad (Heeren) | NULL | NULL | NULL | NULL | NULL | NULL | NULL | NULL | NULL | NULL | NULL | NULL | NULL | NULL | NULL | NULL | NULL | R32IND | R5.2ASIA | R_SFH_unspecified | RC_unspecified | Standard | sample/average/statistics | RS | C | ASIA_IND | 280 | 2
405 | India | NA |  |  | 16 | [31 empty] | NULL | NULL | residential | SFH | case study | Urban | NULL | Bansal, D., Singh, R., & Sawhney, R. L. | 2014 | Effect of construction materials on embodied energy and cost of buildings - A case study of residential houses in India up to 60 m2 of plinth area | Energy and buildings | Copyright Elsevier | 10.1016/j.enbuild.2013.11.006 | https://doi.org/10.1016/j.enbuild.2013.11.006 | NULL | Extracted from Marinova et al. (2020). Refer to the authors for further information | Extracted from Marinova et al. (2020). Refer to the authors for further information | Number of stories and types of houses (122 are studied) | NULL | Nistad (Heeren) | NULL | NULL | NULL | NULL | NULL | NULL | NULL | NULL | NULL | NULL | NULL | NULL | NULL | NULL | NULL | NULL | NULL | R32IND | R5.2ASIA | R_SFH_unspecified | RC_unspecified | Standard | sample/average/statistics | RS | C | ASIA_IND |  | 1
406 | India | NA |  |  | 15.2 | [31 empty] | NULL | NULL | residential | SFH | case study | Urban | NULL | Bansal, D., Singh, R., & Sawhney, R. L. | 2014 | Effect of construction materials on embodied energy and cost of buildings - A case study of residential houses in India up to 60 m2 of plinth area | Energy and buildings | Copyright Elsevier | 10.1016/j.enbuild.2013.11.006 | https://doi.org/10.1016/j.enbuild.2013.11.006 | NULL | Extracted from Marinova et al. (2020). Refer to the authors for further information | Extracted from Marinova et al. (2020). Refer to the authors for further information | Number of stories and types of houses (122 are studied) | NULL | Nistad (Heeren) | NULL | NULL | NULL | NULL | NULL | NULL | NULL | NULL | NULL | NULL | NULL | NULL | NULL | NULL | NULL | NULL | NULL | R32IND | R5.2ASIA | R_SFH_unspecified | RC_unspecified | Standard | sample/average/statistics | RS | C | ASIA_IND |  | 1
407 | India | NA |  |  | 21.4 | [31 empty] | NULL | NULL | residential | SFH | case study | Urban | NULL | Bansal, D., Singh, R., & Sawhney, R. L. | 2014 | Effect of construction materials on embodied energy and cost of buildings - A case study of residential houses in India up to 60 m2 of plinth area | Energy and buildings | Copyright Elsevier | 10.1016/j.enbuild.2013.11.006 | https://doi.org/10.1016/j.enbuild.2013.11.006 | NULL | Extracted from Marinova et al. (2020). Refer to the authors for further information | Extracted from Marinova et al. (2020). Refer to the authors for further information | Number of stories and types of houses (122 are studied) | NULL | Nistad (Heeren) | NULL | NULL | NULL | NULL | NULL | NULL | NULL | NULL | NULL | NULL | NULL | NULL | NULL | NULL | NULL | NULL | NULL | R32IND | R5.2ASIA | R_SFH_unspecified | RC_unspecified | Standard | sample/average/statistics | RS | C | ASIA_IND |  | 1
408 | India | NA |  |  | 21.2 | [31 empty] | NULL | NULL | residential | SFH | case study | Urban | NULL | Bansal, D., Singh, R., & Sawhney, R. L. | 2014 | Effect of construction materials on embodied energy and cost of buildings - A case study of residential houses in India up to 60 m2 of plinth area | Energy and buildings | Copyright Elsevier | 10.1016/j.enbuild.2013.11.006 | https://doi.org/10.1016/j.enbuild.2013.11.006 | NULL | Extracted from Marinova et al. (2020). Refer to the authors for further information | Extracted from Marinova et al. (2020). Refer to the authors for further information | Number of stories and types of houses (122 are studied) | NULL | Nistad (Heeren) | NULL | NULL | NULL | NULL | NULL | NULL | NULL | NULL | NULL | NULL | NULL | NULL | NULL | NULL | NULL | NULL | NULL | R32IND | R5.2ASIA | R_SFH_unspecified | RC_unspecified | Standard | sample/average/statistics | RS | C | ASIA_IND |  | 1
409 | India | NA |  |  | 16 | [6 empty] | 2730 | [24 empty] | NULL | NULL | residential | SFH | case study | Urban | NULL | Bansal, D., Singh, R., & Sawhney, R. L. | 2014 | Effect of construction materials on embodied energy and cost of buildings - A case study of residential houses in India up to 60 m2 of plinth area | Energy and buildings | Copyright Elsevier | 10.1016/j.enbuild.2013.11.006 | https://doi.org/10.1016/j.enbuild.2013.11.006 | NULL | Extracted from Marinova et al. (2020). Refer to the authors for further information | Extracted from Marinova et al. (2020). Refer to the authors for further information | Number of stories and types of houses (122 are studied) | NULL | Nistad (Heeren) | NULL | NULL | NULL | NULL | NULL | NULL | NULL | NULL | NULL | NULL | NULL | NULL | NULL | NULL | NULL | NULL | NULL | R32IND | R5.2ASIA | R_SFH_unspecified | RC_unspecified | Standard | sample/average/statistics | RS | C | ASIA_IND | 2730 | 2
410 | India | NA |  |  | 15.2 | [6 empty] | 2051.4 | [24 empty] | NULL | NULL | residential | SFH | case study | Urban | NULL | Bansal, D., Singh, R., & Sawhney, R. L. | 2014 | Effect of construction materials on embodied energy and cost of buildings - A case study of residential houses in India up to 60 m2 of plinth area | Energy and buildings | Copyright Elsevier | 10.1016/j.enbuild.2013.11.006 | https://doi.org/10.1016/j.enbuild.2013.11.006 | NULL | Extracted from Marinova et al. (2020). Refer to the authors for further information | Extracted from Marinova et al. (2020). Refer to the authors for further information | Number of stories and types of houses (122 are studied) | NULL | Nistad (Heeren) | NULL | NULL | NULL | NULL | NULL | NULL | NULL | NULL | NULL | NULL | NULL | NULL | NULL | NULL | NULL | NULL | NULL | R32IND | R5.2ASIA | R_SFH_unspecified | RC_unspecified | Standard | sample/average/statistics | RS | C | ASIA_IND | 2051.4 | 2
411 | India | NA |  |  | 21.4 | [6 empty] | 1991.6 | [24 empty] | NULL | NULL | residential | SFH | case study | Urban | NULL | Bansal, D., Singh, R., & Sawhney, R. L. | 2014 | Effect of construction materials on embodied energy and cost of buildings - A case study of residential houses in India up to 60 m2 of plinth area | Energy and buildings | Copyright Elsevier | 10.1016/j.enbuild.2013.11.006 | https://doi.org/10.1016/j.enbuild.2013.11.006 | NULL | Extracted from Marinova et al. (2020). Refer to the authors for further information | Extracted from Marinova et al. (2020). Refer to the authors for further information | Number of stories and types of houses (122 are studied) | NULL | Nistad (Heeren) | NULL | NULL | NULL | NULL | NULL | NULL | NULL | NULL | NULL | NULL | NULL | NULL | NULL | NULL | NULL | NULL | NULL | R32IND | R5.2ASIA | R_SFH_unspecified | RC_unspecified | Standard | sample/average/statistics | RS | C | ASIA_IND | 1991.6 | 2
412 | India | NA |  |  | 21.2 | [6 empty] | 1817.4 | [24 empty] | NULL | NULL | residential | SFH | case study | Urban | NULL | Bansal, D., Singh, R., & Sawhney, R. L. | 2014 | Effect of construction materials on embodied energy and cost of buildings - A case study of residential houses in India up to 60 m2 of plinth area | Energy and buildings | Copyright Elsevier | 10.1016/j.enbuild.2013.11.006 | https://doi.org/10.1016/j.enbuild.2013.11.006 | NULL | Extracted from Marinova et al. (2020). Refer to the authors for further information | Extracted from Marinova et al. (2020). Refer to the authors for further information | Number of stories and types of houses (122 are studied) | NULL | Nistad (Heeren) | NULL | NULL | NULL | NULL | NULL | NULL | NULL | NULL | NULL | NULL | NULL | NULL | NULL | NULL | NULL | NULL | NULL | R32IND | R5.2ASIA | R_SFH_unspecified | RC_unspecified | Standard | sample/average/statistics | RS | C | ASIA_IND | 1817.4 | 2
413 | India | NA |  |  | 16 | [31 empty] | NULL | NULL | residential | SFH | case study | Urban | NULL | Bansal, D., Singh, R., & Sawhney, R. L. | 2014 | Effect of construction materials on embodied energy and cost of buildings - A case study of residential houses in India up to 60 m2 of plinth area | Energy and buildings | Copyright Elsevier | 10.1016/j.enbuild.2013.11.006 | https://doi.org/10.1016/j.enbuild.2013.11.006 | NULL | Extracted from Marinova et al. (2020). Refer to the authors for further information | Extracted from Marinova et al. (2020). Refer to the authors for further information | Number of stories and types of houses (122 are studied) | NULL | Nistad (Heeren) | NULL | NULL | NULL | NULL | NULL | NULL | NULL | NULL | NULL | NULL | NULL | NULL | NULL | NULL | NULL | NULL | NULL | R32IND | R5.2ASIA | R_SFH_unspecified | RC_unspecified | Standard | sample/average/statistics | RS | C | ASIA_IND |  | 1
414 | India | NA |  |  | 15.2 | [31 empty] | NULL | NULL | residential | SFH | case study | Urban | NULL | Bansal, D., Singh, R., & Sawhney, R. L. | 2014 | Effect of construction materials on embodied energy and cost of buildings - A case study of residential houses in India up to 60 m2 of plinth area | Energy and buildings | Copyright Elsevier | 10.1016/j.enbuild.2013.11.006 | https://doi.org/10.1016/j.enbuild.2013.11.006 | NULL | Extracted from Marinova et al. (2020). Refer to the authors for further information | Extracted from Marinova et al. (2020). Refer to the authors for further information | Number of stories and types of houses (122 are studied) | NULL | Nistad (Heeren) | NULL | NULL | NULL | NULL | NULL | NULL | NULL | NULL | NULL | NULL | NULL | NULL | NULL | NULL | NULL | NULL | NULL | R32IND | R5.2ASIA | R_SFH_unspecified | RC_unspecified | Standard | sample/average/statistics | RS | C | ASIA_IND |  | 1
415 | India | NA |  |  | 21.4 | [31 empty] | NULL | NULL | residential | SFH | case study | Urban | NULL | Bansal, D., Singh, R., & Sawhney, R. L. | 2014 | Effect of construction materials on embodied energy and cost of buildings - A case study of residential houses in India up to 60 m2 of plinth area | Energy and buildings | Copyright Elsevier | 10.1016/j.enbuild.2013.11.006 | https://doi.org/10.1016/j.enbuild.2013.11.006 | NULL | Extracted from Marinova et al. (2020). Refer to the authors for further information | Extracted from Marinova et al. (2020). Refer to the authors for further information | Number of stories and types of houses (122 are studied) | NULL | Nistad (Heeren) | NULL | NULL | NULL | NULL | NULL | NULL | NULL | NULL | NULL | NULL | NULL | NULL | NULL | NULL | NULL | NULL | NULL | R32IND | R5.2ASIA | R_SFH_unspecified | RC_unspecified | Standard | sample/average/statistics | RS | C | ASIA_IND |  | 1
416 | India | NA |  |  | 21.2 | [31 empty] | NULL | NULL | residential | SFH | case study | Urban | NULL | Bansal, D., Singh, R., & Sawhney, R. L. | 2014 | Effect of construction materials on embodied energy and cost of buildings - A case study of residential houses in India up to 60 m2 of plinth area | Energy and buildings | Copyright Elsevier | 10.1016/j.enbuild.2013.11.006 | https://doi.org/10.1016/j.enbuild.2013.11.006 | NULL | Extracted from Marinova et al. (2020). Refer to the authors for further information | Extracted from Marinova et al. (2020). Refer to the authors for further information | Number of stories and types of houses (122 are studied) | NULL | Nistad (Heeren) | NULL | NULL | NULL | NULL | NULL | NULL | NULL | NULL | NULL | NULL | NULL | NULL | NULL | NULL | NULL | NULL | NULL | R32IND | R5.2ASIA | R_SFH_unspecified | RC_unspecified | Standard | sample/average/statistics | RS | C | ASIA_IND |  | 1
417 | India | NA |  |  | 16 | [31 empty] | NULL | NULL | residential | SFH | case study | Urban | NULL | Bansal, D., Singh, R., & Sawhney, R. L. | 2014 | Effect of construction materials on embodied energy and cost of buildings - A case study of residential houses in India up to 60 m2 of plinth area | Energy and buildings | Copyright Elsevier | 10.1016/j.enbuild.2013.11.006 | https://doi.org/10.1016/j.enbuild.2013.11.006 | NULL | Extracted from Marinova et al. (2020). Refer to the authors for further information | Extracted from Marinova et al. (2020). Refer to the authors for further information | Number of stories and types of houses (122 are studied) | NULL | Nistad (Heeren) | NULL | NULL | NULL | NULL | NULL | NULL | NULL | NULL | NULL | NULL | NULL | NULL | NULL | NULL | NULL | NULL | NULL | R32IND | R5.2ASIA | R_SFH_unspecified | RC_unspecified | Standard | sample/average/statistics | RS | C | ASIA_IND |  | 1
418 | India | NA |  |  | 15.2 | [31 empty] | NULL | NULL | residential | SFH | case study | Urban | NULL | Bansal, D., Singh, R., & Sawhney, R. L. | 2014 | Effect of construction materials on embodied energy and cost of buildings - A case study of residential houses in India up to 60 m2 of plinth area | Energy and buildings | Copyright Elsevier | 10.1016/j.enbuild.2013.11.006 | https://doi.org/10.1016/j.enbuild.2013.11.006 | NULL | Extracted from Marinova et al. (2020). Refer to the authors for further information | Extracted from Marinova et al. (2020). Refer to the authors for further information | Number of stories and types of houses (122 are studied) | NULL | Nistad (Heeren) | NULL | NULL | NULL | NULL | NULL | NULL | NULL | NULL | NULL | NULL | NULL | NULL | NULL | NULL | NULL | NULL | NULL | R32IND | R5.2ASIA | R_SFH_unspecified | RC_unspecified | Standard | sample/average/statistics | RS | C | ASIA_IND |  | 1
419 | India | NA |  |  | 21.4 | [31 empty] | NULL | NULL | residential | SFH | case study | Urban | NULL | Bansal, D., Singh, R., & Sawhney, R. L. | 2014 | Effect of construction materials on embodied energy and cost of buildings - A case study of residential houses in India up to 60 m2 of plinth area | Energy and buildings | Copyright Elsevier | 10.1016/j.enbuild.2013.11.006 | https://doi.org/10.1016/j.enbuild.2013.11.006 | NULL | Extracted from Marinova et al. (2020). Refer to the authors for further information | Extracted from Marinova et al. (2020). Refer to the authors for further information | Number of stories and types of houses (122 are studied) | NULL | Nistad (Heeren) | NULL | NULL | NULL | NULL | NULL | NULL | NULL | NULL | NULL | NULL | NULL | NULL | NULL | NULL | NULL | NULL | NULL | R32IND | R5.2ASIA | R_SFH_unspecified | RC_unspecified | Standard | sample/average/statistics | RS | C | ASIA_IND |  | 1
420 | India | NA |  |  | 21.2 | [31 empty] | NULL | NULL | residential | SFH | case study | Urban | NULL | Bansal, D., Singh, R., & Sawhney, R. L. | 2014 | Effect of construction materials on embodied energy and cost of buildings - A case study of residential houses in India up to 60 m2 of plinth area | Energy and buildings | Copyright Elsevier | 10.1016/j.enbuild.2013.11.006 | https://doi.org/10.1016/j.enbuild.2013.11.006 | NULL | Extracted from Marinova et al. (2020). Refer to the authors for further information | Extracted from Marinova et al. (2020). Refer to the authors for further information | Number of stories and types of houses (122 are studied) | NULL | Nistad (Heeren) | NULL | NULL | NULL | NULL | NULL | NULL | NULL | NULL | NULL | NULL | NULL | NULL | NULL | NULL | NULL | NULL | NULL | R32IND | R5.2ASIA | R_SFH_unspecified | RC_unspecified | Standard | sample/average/statistics | RS | C | ASIA_IND |  | 1
421 | India | Hamirpur |  |  | 47.3402 |  |  |  | 6.8493 | [27 empty] | NULL | 2 | residential | SFH | averaged | Urban | NULL | Sharma, A., & Marwaha, B. M. | 2015 | A methodology for energy performance classification of residential building stock of Hamirpur | HBRC Journal | Copyright Elsevier | 10.1016/j.hbrcj.2015.11.003 | https://doi.org/10.1016/j.hbrcj.2015.11.003 | for use_type or construction_type: 'Urban, Floor: cement Wall: Burnt brick Roof: Concrete' | Extracted from Marinova et al. (2020). Refer to the authors for further information | Extracted from Marinova et al. (2020). Refer to the authors for further information | NULL | NULL | Nistad (Heeren) | NULL | NULL | NULL | NULL | NULL | NULL | NULL | NULL | NULL | NULL | NULL | NULL | NULL | NULL | NULL | NULL | NULL | R32IND | R5.2ASIA | R_SFH_unspecified | M_brick | Standard | sample/average/statistics | RS | M | ASIA_IND |  | 2
422 | India | Hamirpur |  |  | 62.6381 |  |  |  | 40 | [27 empty] | NULL | 2 | residential | SFH | averaged | Rural | NULL | Sharma, A., & Marwaha, B. M. | 2015 | A methodology for energy performance classification of residential building stock of Hamirpur | HBRC Journal | Copyright Elsevier | 10.1016/j.hbrcj.2015.11.003 | https://doi.org/10.1016/j.hbrcj.2015.11.003 | for use_type or construction_type: 'Rural, Floor: Mud Wall: Mud brick Roof: Slates' | Extracted from Marinova et al. (2020). Refer to the authors for further information | Extracted from Marinova et al. (2020). Refer to the authors for further information | NULL | NULL | Nistad (Heeren) | NULL | NULL | NULL | NULL | NULL | NULL | NULL | NULL | NULL | NULL | NULL | NULL | NULL | NULL | NULL | NULL | NULL | R32IND | R5.2ASIA | R_SFH_unspecified | M_adobe_mud | Standard | sample/average/statistics | RS | M | ASIA_IND |  | 2
423 | India | NA | [24 empty] | 2.5991 | [9 empty] | NULL | 1 | residential | SFH | case study | Urban | NULL | Ramesh, Prakash, & Shukla | 2012 | Life cycle energy analysis of a residential building with different envelopes and climates in Indian context | Applied Energy | Copyright Elsevier | 10.1016/j.apenergy.2011.05.054 | https://doi.org/10.1016/j.apenergy.2011.05.054 | NULL | Extracted from Marinova et al. (2020). Refer to the authors for further information | Extracted from Marinova et al. (2020). Refer to the authors for further information | NULL | NULL | Nistad (Heeren) | NULL | NULL | NULL | NULL | NULL | NULL | NULL | NULL | NULL | NULL | NULL | NULL | NULL | NULL | NULL | NULL | NULL | R32IND | R5.2ASIA | R_SFH_detached | RC_concretefloor | Standard | real-world single case study | RS | C | ASIA_IND |  | 1
424 | India | New Delhi | [6 empty] | 5.8056 |  |  | 42.4722 | [24 empty] | NULL | 1 | residential | SFH | case study | Urban | NULL | Shukla, A., Tiwari, G. N., & Sodha, M. S. | 2009 | Embodied energy analysis of adobe house | Renewable Energy | Copyright Elsevier | 10.1016/j.renene.2008.04.002 | https://doi.org/10.1016/j.renene.2008.04.002 | NULL | Extracted from Marinova et al. (2020). Refer to the authors for further information | Extracted from Marinova et al. (2020). Refer to the authors for further information | NULL | NULL | Nistad (Heeren) | NULL | NULL | NULL | NULL | NULL | NULL | NULL | NULL | NULL | NULL | NULL | NULL | NULL | NULL | NULL | NULL | NULL | R32IND | R5.2ASIA | R_SFH_detached | M_adobe_mud | Standard | real-world single case study | RS | M | ASIA_IND | 42.4722 | 2
425 | Korea | NA |  |  | 45.2977 | [6 empty] | 1315.5133 | [14 empty] | 5.9505 | [9 empty] | Steel-reinforced concrete | 8 | residential | MFH | case study | Urban | NULL | Lee, N., Tae, S., Gong, Y., & Roh, S. | 2017 | Integrated building life-cycle assessment model to support South Korea's green building certification system (G-SEED) | Renewable and Sustainable Energy Reviews | Copyright Elsevier | 10.1016/j.rser.2017.03.038 | https://doi.org/10.1016/j.rser.2017.03.038 | for use_type or construction_type: 'eight stories, 15 units' | Extracted from Marinova et al. (2020). Refer to the authors for further information | Extracted from Marinova et al. (2020). Refer to the authors for further information | NULL | NULL | Nistad (Heeren) | NULL | NULL | NULL | NULL | NULL | NULL | NULL | NULL | NULL | NULL | NULL | NULL | NULL | NULL | NULL | NULL | NULL | R32KOR | R5.2OECD | R_MFH_high | RC_unspecified | Standard | real-world single case study | RM | C | OECD_KOR | 1315.5133 | 3
426 | Korea | NA |  |  | 93.3036 | [6 empty] | 2159.7659 | [24 empty] | NULL | NULL | residential | SFH | case study | Urban | NULL | Jeong, Y.-S., Lee, S.-E., & Huh, J.-H. | 2012 | Estimation of CO2 emission of apartment buildings due to major construction materials in the Republic of Korea | Energy and buildings | Copyright Elsevier | 10.1016/j.enbuild.2012.02.041 | https://doi.org/10.1016/j.enbuild.2012.02.041 | NULL | Extracted from Marinova et al. (2020). Refer to the authors for further information | Extracted from Marinova et al. (2020). Refer to the authors for further information | NULL | NULL | Nistad (Heeren) | NULL | NULL | NULL | NULL | NULL | NULL | NULL | NULL | NULL | NULL | NULL | NULL | NULL | NULL | NULL | NULL | NULL | R32KOR | R5.2OECD | R_MFH_unspecified | RC_unspecified | Standard | sample/average/statistics | RM | C | OECD_KOR | 2159.7659 | 2
427 | Korea | NA |  |  | 100.3632 | [6 empty] | 2024.2761 | [24 empty] | NULL | NULL | residential | SFH | case study | Urban | NULL | Jeong, Y.-S., Lee, S.-E., & Huh, J.-H. | 2012 | Estimation of CO2 emission of apartment buildings due to major construction materials in the Republic of Korea | Energy and buildings | Copyright Elsevier | 10.1016/j.enbuild.2012.02.041 | https://doi.org/10.1016/j.enbuild.2012.02.041 | NULL | Extracted from Marinova et al. (2020). Refer to the authors for further information | Extracted from Marinova et al. (2020). Refer to the authors for further information | NULL | NULL | Nistad (Heeren) | NULL | NULL | NULL | NULL | NULL | NULL | NULL | NULL | NULL | NULL | NULL | NULL | NULL | NULL | NULL | NULL | NULL | R32KOR | R5.2OECD | R_MFH_unspecified | RC_unspecified | Standard | sample/average/statistics | RM | C | OECD_KOR | 2024.2761 | 2
428 | Korea | NA |  |  | 132.4124 | [6 empty] | 2768.2476 | [24 empty] | NULL | NULL | residential | SFH | case study | Urban | NULL | Jeong, Y.-S., Lee, S.-E., & Huh, J.-H. | 2012 | Estimation of CO2 emission of apartment buildings due to major construction materials in the Republic of Korea | Energy and buildings | Copyright Elsevier | 10.1016/j.enbuild.2012.02.041 | https://doi.org/10.1016/j.enbuild.2012.02.041 | NULL | Extracted from Marinova et al. (2020). Refer to the authors for further information | Extracted from Marinova et al. (2020). Refer to the authors for further information | NULL | NULL | Nistad (Heeren) | NULL | NULL | NULL | NULL | NULL | NULL | NULL | NULL | NULL | NULL | NULL | NULL | NULL | NULL | NULL | NULL | NULL | R32KOR | R5.2OECD | R_MFH_unspecified | RC_unspecified | Standard | sample/average/statistics | RM | C | OECD_KOR | 2768.2476 | 2
429 | Korea | NA |  |  | 96.2937 | [6 empty] | 2160.8258 | [24 empty] | NULL | NULL | residential | SFH | case study | Urban | NULL | Jeong, Y.-S., Lee, S.-E., & Huh, J.-H. | 2012 | Estimation of CO2 emission of apartment buildings due to major construction materials in the Republic of Korea | Energy and buildings | Copyright Elsevier | 10.1016/j.enbuild.2012.02.041 | https://doi.org/10.1016/j.enbuild.2012.02.041 | NULL | Extracted from Marinova et al. (2020). Refer to the authors for further information | Extracted from Marinova et al. (2020). Refer to the authors for further information | NULL | NULL | Nistad (Heeren) | NULL | NULL | NULL | NULL | NULL | NULL | NULL | NULL | NULL | NULL | NULL | NULL | NULL | NULL | NULL | NULL | NULL | R32KOR | R5.2OECD | R_MFH_unspecified | RC_unspecified | Standard | sample/average/statistics | RM | C | OECD_KOR | 2160.8258 | 2
430 | Korea | NA |  |  | 109.8602 | [6 empty] | 2579.1892 | [24 empty] | NULL | NULL | residential | SFH | case study | Urban | NULL | Jeong, Y.-S., Lee, S.-E., & Huh, J.-H. | 2012 | Estimation of CO2 emission of apartment buildings due to major construction materials in the Republic of Korea | Energy and buildings | Copyright Elsevier | 10.1016/j.enbuild.2012.02.041 | https://doi.org/10.1016/j.enbuild.2012.02.041 | NULL | Extracted from Marinova et al. (2020). Refer to the authors for further information | Extracted from Marinova et al. (2020). Refer to the authors for further information | NULL | NULL | Nistad (Heeren) | NULL | NULL | NULL | NULL | NULL | NULL | NULL | NULL | NULL | NULL | NULL | NULL | NULL | NULL | NULL | NULL | NULL | R32KOR | R5.2OECD | R_MFH_unspecified | RC_unspecified | Standard | sample/average/statistics | RM | C | OECD_KOR | 2579.1892 | 2
431 | Korea | NA |  |  | 106.8391 | [6 empty] | 2222.7559 | [24 empty] | NULL | NULL | residential | SFH | case study | Urban | NULL | Jeong, Y.-S., Lee, S.-E., & Huh, J.-H. | 2012 | Estimation of CO2 emission of apartment buildings due to major construction materials in the Republic of Korea | Energy and buildings | Copyright Elsevier | 10.1016/j.enbuild.2012.02.041 | https://doi.org/10.1016/j.enbuild.2012.02.041 | NULL | Extracted from Marinova et al. (2020). Refer to the authors for further information | Extracted from Marinova et al. (2020). Refer to the authors for further information | NULL | NULL | Nistad (Heeren) | NULL | NULL | NULL | NULL | NULL | NULL | NULL | NULL | NULL | NULL | NULL | NULL | NULL | NULL | NULL | NULL | NULL | R32KOR | R5.2OECD | R_MFH_unspecified | RC_unspecified | Standard | sample/average/statistics | RM | C | OECD_KOR | 2222.7559 | 2
432 | Korea | NA |  |  | 81.3311 | [6 empty] | 1482.3389 | [14 empty] | 12.5436 | [9 empty] | NULL | 18 | residential | MFH | case study | Urban | NULL | Lee, S., Tae, S., Roh, S., & Kim, T. | 2015 | Green template for life cycle assessment of buildings based on building information modeling: Focus on embodied environmental impact | Sustainability | Copyright Elsevier | 10.3390/su71215830 | https://doi.org/10.3390/su71215830 | NULL | Extracted from Marinova et al. (2020). Refer to the authors for further information | Extracted from Marinova et al. (2020). Refer to the authors for further information | NULL | NULL | Nistad (Heeren) | NULL | NULL | NULL | NULL | NULL | NULL | NULL | NULL | NULL | NULL | NULL | NULL | NULL | NULL | NULL | NULL | NULL | R32KOR | R5.2OECD | R_MFH_high | RC_unspecified | Standard | real-world single case study | RM | C | OECD_KOR | 1482.3389 | 3
433 | China | Luhe district |  |  | 374.2983 |  |  |  | 15.0408 | [27 empty] | Masonry-concrete residential building | 4 | residential | SFH | case study | Urban | NULL | Li, D., Cui, P., & Lu, Y. | 2016 | Development of an automated estimator of life-cycle carbon emissions for residential buildings: A case study in Nanjing, China | Habitat International | Copyright Elsevier | 10.1016/j.habitatint.2016.07.003 | https://doi.org/10.1016/j.habitatint.2016.07.003 | for use_type or construction_type: '16 households with a total of 40 residents' | Extracted from Marinova et al. (2020). Refer to the authors for further information | Extracted from Marinova et al. (2020). Refer to the authors for further information | NULL | NULL | Nistad (Heeren) | NULL | NULL | NULL | NULL | NULL | NULL | NULL | NULL | NULL | NULL | NULL | NULL | NULL | NULL | NULL | NULL | NULL | R32CHN | R5.2ASIA | R_MFH_low | M_brick | Standard | real-world single case study | RM | M | ASIA_CHN |  | 2
434 | China | Baiguoba village |  |  | 2.703 |  | 10.2053 |  | 27.1728 |  |  | 2613.9422 | [14 empty] | 7.8169 | [9 empty] | NULL | 2 | residential | SFH | case study | Rural | NULL | Yang, X., Hu, M., Wu, J., & Zhao, B. | 2018 | Building-information-modeling enabled life cycle assessment, a case study on carbon footprint accounting for a residential building in China | Journal of Cleaner Production | Copyright Elsevier | 10.1016/j.jclepro.2018.02.070 | https://doi.org/10.1016/j.jclepro.2018.02.070 | for use_type or construction_type: 'brick-concrete' | Extracted from Marinova et al. (2020). Refer to the authors for further information | Extracted from Marinova et al. (2020). Refer to the authors for further information | LCA study, the values might be the embodied life-cycle material requirements rather than materials composing the building. Not enough information to discern this. | NULL | Nistad (Heeren) | NULL | NULL | NULL | NULL | NULL | NULL | NULL | NULL | NULL | NULL | NULL | NULL | NULL | NULL | NULL | NULL | NULL | R32CHN | R5.2ASIA | R_MFH_low | M_brick | Standard | real-world single case study | RM | M | ASIA_CHN | 2613.9422 | 5
435 | Malaysia | Gelang Patah |  |  | 18.2 |  | 0.56 |  | 0.66 |  |  | 1357 | [14 empty] | 1 | [9 empty] | Industrialized building system (IBS) | 4 | residential | SFH | case study | Urban | NULL | Jia Wen, T., Chin Siong, H., & Noor, Z. Z. | 2015 | Assessment of embodied energy and global warming potential of building construction using life cycle analysis approach: Case studies of residential buildings in Iskandar Malaysia | Energy and buildings | Copyright Elsevier | 10.1016/j.enbuild.2014.12.002 | https://doi.org/10.1016/j.enbuild.2014.12.002 | for use_type or construction_type: 'There are eleven (11) elements that were included in the material input for PRISMA IBS: precast concrete, concrete, steel bars, wood, plasterboard, glass, aluminium, mortar, paint and tiles whereas for Nusa Villa Cast In Situ building precast concrete was excluded and replaced by bricks.' | Extracted from Marinova et al. (2020). Refer to the authors for further information | Extracted from Marinova et al. (2020). Refer to the authors for further information | NULL | NULL | Nistad (Heeren) | NULL | NULL | NULL | NULL | NULL | NULL | NULL | NULL | NULL | NULL | NULL | NULL | NULL | NULL | NULL | NULL | NULL | R32OAS-M | R5.2ASIA | R_MFH_low | RC_prefab | Standard | real-world single case study | RM | C | ASIA_OAS-M | 1357 | 5
436 | Malaysia | Skudai |  |  | 49.69 |  | 0.32 |  | 21.85 |  |  | 971.04 | [14 empty] | 0.56 | [9 empty] | Cast in situ | 4 | residential | SFH | case study | Urban | NULL | Jia Wen, T., Chin Siong, H., & Noor, Z. Z. | 2015 | Assessment of embodied energy and global warming potential of building construction using life cycle analysis approach: Case studies of residential buildings in Iskandar Malaysia | Energy and buildings | Copyright Elsevier | 10.1016/j.enbuild.2014.12.002 | https://doi.org/10.1016/j.enbuild.2014.12.002 | for use_type or construction_type: 'There are eleven (11) elements that were included in the material input for PRISMA IBS: precast concrete, concrete, steel bars, wood, plasterboard, glass, aluminium, mortar, paint and tiles whereas for Nusa Villa Cast In Situ building precast concrete was excluded and replaced by bricks.' | Extracted from Marinova et al. (2020). Refer to the authors for further information | Extracted from Marinova et al. (2020). Refer to the authors for further information | Construction type | NULL | Nistad (Heeren) | NULL | NULL | NULL | NULL | NULL | NULL | NULL | NULL | NULL | NULL | NULL | NULL | NULL | NULL | NULL | NULL | NULL | R32OAS-M | R5.2ASIA | R_MFH_low | M_brick | Standard | real-world single case study | RM | M | ASIA_OAS-M | 971.04 | 5
437 | Malaysia | Seri Kembangan |  |  | 37.9279 |  |  |  | 54.6545 |  |  | 2729.5104 | [24 empty] | Cast in situ | 2 | residential | MFH | case study | Urban | NULL | Abd Rashid, A., Idris, J., & Yusoff, S. | 2017 | Environmental impact analysis on residential building in Malaysia using life cycle assessment | Sustainability | Copyright Elsevier | 10.3390/su9030329 | https://doi.org/10.3390/su9030329 | for use_type or construction_type: 'semi-detached residential building; The building frame structures were reinforced concrete with clay bricks as the building envelope' | Extracted from Marinova et al. (2020). Refer to the authors for further information | Extracted from Marinova et al. (2020). Refer to the authors for further information | NULL | NULL | Nistad (Heeren) | NULL | NULL | NULL | NULL | NULL | NULL | NULL | NULL | NULL | NULL | NULL | NULL | NULL | NULL | NULL | NULL | NULL | R32OAS-M | R5.2ASIA | R_MFH_low | RC_unspecified | Standard | real-world single case study | RM | C | ASIA_OAS-M | 2729.5104 | 3
438 | Indonesia | Jakarta |  |  |  |  | 0.32941 | [19 empty] | 0.72941 | [9 empty] | double walls having external walls made from clay bricks, inner walls with gypsum plasterboard and air gap in between and | NULL | residential | MFH | case study | Urban | NULL | Utama, A., & Gheewala, S. H. | 2009 | Indonesian residential high rise buildings: A life cycle energy assessment | Energy and buildings | Copyright Elsevier | 10.1016/j.enbuild.2009.07.025 | https://doi.org/10.1016/j.enbuild.2009.07.025 | NULL | Extracted from Marinova et al. (2020). Refer to the authors for further information | Extracted from Marinova et al. (2020). Refer to the authors for further information | Type of house | NULL | Nistad (Heeren) | NULL | NULL | NULL | NULL | NULL | NULL | NULL | NULL | NULL | NULL | NULL | NULL | NULL | NULL | NULL | NULL | NULL | R32IDN | R5.2ASIA | R_MFH_high | M_brick | Standard | sample/average/statistics | RM | M | ASIA_IDN |  | 2
439 | Indonesia | Jakarta |  |  |  |  | 0.32941 | [19 empty] | 0.72941 | [9 empty] | single walls with clay bricks | NULL | residential | MFH | case study | Urban | NULL | Utama, A., & Gheewala, S. H. | 2009 | Indonesian residential high rise buildings: A life cycle energy assessment | Energy and buildings | Copyright Elsevier | 10.1016/j.enbuild.2009.07.025 | https://doi.org/10.1016/j.enbuild.2009.07.025 | NULL | Extracted from Marinova et al. (2020). Refer to the authors for further information | Extracted from Marinova et al. (2020). Refer to the authors for further information | Type of house | NULL | Nistad (Heeren) | NULL | NULL | NULL | NULL | NULL | NULL | NULL | NULL | NULL | NULL | NULL | NULL | NULL | NULL | NULL | NULL | NULL | R32IDN | R5.2ASIA | R_MFH_high | M_brick | Standard | sample/average/statistics | RM | M | ASIA_IDN |  | 2
440 | Indonesia | Semarang | [6 empty] | 31.5483 | [17 empty] | 0.82707 | [9 empty] | Clay houses having external walls made from clay bricks and roof enclosure from clay tiles | 1 | residential | SFH | case study | Urban | NULL | Utama, A., & Gheewala, S. H. | 2008 | Life cycle energy of single landed houses in Indonesia | Energy and buildings | Copyright Elsevier | 10.1016/j.enbuild.2008.04.017 | https://doi.org/10.1016/j.enbuild.2008.04.017 | for use_type or construction_type: 'Single landed houses' | Extracted from Marinova et al. (2020). Refer to the authors for further information | Extracted from Marinova et al. (2020). Refer to the authors for further information | Type of house | NULL | Nistad (Heeren) | NULL | NULL | NULL | NULL | NULL | NULL | NULL | NULL | NULL | NULL | NULL | NULL | NULL | NULL | NULL | NULL | NULL | R32IDN | R5.2ASIA | R_SFH_unspecified | M_brick | Efficient | sample/average/statistics | RS | M | ASIA_IDN |  | 2
441 | Indonesia | Semarang | [6 empty] | 31.5483 | [17 empty] | 0.82707 | [9 empty] | Cement houses with concrete brick walls and concrete roof | 1 | residential | SFH | case study | Urban | NULL | Utama, A., & Gheewala, S. H. | 2008 | Life cycle energy of single landed houses in Indonesia | Energy and buildings | Copyright Elsevier | 10.1016/j.enbuild.2008.04.017 | https://doi.org/10.1016/j.enbuild.2008.04.017 | for use_type or construction_type: 'Single landed houses' | Extracted from Marinova et al. (2020). Refer to the authors for further information | Extracted from Marinova et al. (2020). Refer to the authors for further information | Type of house | NULL | Nistad (Heeren) | NULL | NULL | NULL | NULL | NULL | NULL | NULL | NULL | NULL | NULL | NULL | NULL | NULL | NULL | NULL | NULL | NULL | R32IDN | R5.2ASIA | R_SFH_unspecified | M_brick | Standard | sample/average/statistics | RS | M | ASIA_IDN |  | 2
442 | Japan | Japan |  |  | 354 | [31 empty] | SRC (steel reinforced concrete) multi-family house | 20 | residential | MFH | country-averaged | Urban | NULL | Suzuki, M., Oka, T., & Okada, K. | 1995 | The estimation of energy consumption and CO2 emission due to housing construction in Japan | Energy and buildings | Copyright Elsevier | 10.1016/0378-7788(95)00914-J | https://doi.org/10.1016/0378-7788(95)00914-J | NULL | Extracted from Marinova et al. (2020). Refer to the authors for further information | Extracted from Marinova et al. (2020). Refer to the authors for further information | Construction type. The high value for steel is probably a result of considering iron ore as 100%steel | NULL | Nistad (Heeren) | NULL | NULL | NULL | NULL | NULL | NULL | NULL | NULL | NULL | NULL | NULL | NULL | NULL | NULL | NULL | NULL | NULL | R32JPN | R5.2OECD | R_MFH_tower | RC_unspecified | Standard | sample/average/statistics | RM | C | OECD_JPN |  | 1
443 | Japan | Japan |  |  | 500 | [31 empty] | SRC multi-family house | 12 | residential | MFH | country-averaged | Urban | NULL | Suzuki, M., Oka, T., & Okada, K. | 1995 | The estimation of energy consumption and CO2 emission due to housing construction in Japan | Energy and buildings | Copyright Elsevier | 10.1016/0378-7788(95)00914-J | https://doi.org/10.1016/0378-7788(95)00914-J | NULL | Extracted from Marinova et al. (2020). Refer to the authors for further information | Extracted from Marinova et al. (2020). Refer to the authors for further information | Construction type. The high value for steel is probably a result of considering iron ore as 100%steel | NULL | Nistad (Heeren) | NULL | NULL | NULL | NULL | NULL | NULL | NULL | NULL | NULL | NULL | NULL | NULL | NULL | NULL | NULL | NULL | NULL | R32JPN | R5.2OECD | R_MFH_high | RC_unspecified | Standard | sample/average/statistics | RM | C | OECD_JPN |  | 1
444 | Japan | Japan |  |  | 48 | [31 empty] | Wooden single-family house | 2 | residential | SFH | country-averaged | Urban | NULL | Suzuki, M., Oka, T., & Okada, K. | 1995 | The estimation of energy consumption and CO2 emission due to housing construction in Japan | Energy and buildings | Copyright Elsevier | 10.1016/0378-7788(95)00914-J | https://doi.org/10.1016/0378-7788(95)00914-J | NULL | Extracted from Marinova et al. (2020). Refer to the authors for further information | Extracted from Marinova et al. (2020). Refer to the authors for further information | Construction type. The high value for steel is probably a result of considering iron ore as 100%steel | NULL | Nistad (Heeren) | NULL | NULL | NULL | NULL | NULL | NULL | NULL | NULL | NULL | NULL | NULL | NULL | NULL | NULL | NULL | NULL | NULL | R32JPN | R5.2OECD | R_SFH_unspecified | T_traditional | Standard | sample/average/statistics | RS | T | OECD_JPN |  | 1
445 | Japan | Japan |  |  | 53 | [31 empty] | Wooden single-family house | 2 | residential | SFH | country-averaged | Urban | NULL | Suzuki, M., Oka, T., & Okada, K. | 1995 | The estimation of energy consumption and CO2 emission due to housing construction in Japan | Energy and buildings | Copyright Elsevier | 10.1016/0378-7788(95)00914-J | https://doi.org/10.1016/0378-7788(95)00914-J | NULL | Extracted from Marinova et al. (2020). Refer to the authors for further information | Extracted from Marinova et al. (2020). Refer to the authors for further information | Construction type. The high value for steel is probably a result of considering iron ore as 100%steel | NULL | Nistad (Heeren) | NULL | NULL | NULL | NULL | NULL | NULL | NULL | NULL | NULL | NULL | NULL | NULL | NULL | NULL | NULL | NULL | NULL | R32JPN | R5.2OECD | R_SFH_unspecified | T_traditional | Standard | sample/average/statistics | RS | T | OECD_JPN |  | 1
446 | Japan | Japan |  |  | 52 | [31 empty] | Wooden single-family house | 2 | residential | SFH | country-averaged | Urban | NULL | Suzuki, M., Oka, T., & Okada, K. | 1995 | The estimation of energy consumption and CO2 emission due to housing construction in Japan | Energy and buildings | Copyright Elsevier | 10.1016/0378-7788(95)00914-J | https://doi.org/10.1016/0378-7788(95)00914-J | NULL | Extracted from Marinova et al. (2020). Refer to the authors for further information | Extracted from Marinova et al. (2020). Refer to the authors for further information | Construction type. The high value for steel is probably a result of considering iron ore as 100%steel | NULL | Nistad (Heeren) | NULL | NULL | NULL | NULL | NULL | NULL | NULL | NULL | NULL | NULL | NULL | NULL | NULL | NULL | NULL | NULL | NULL | R32JPN | R5.2OECD | R_SFH_unspecified | T_traditional | Standard | sample/average/statistics | RS | T | OECD_JPN |  | 1
447 | Japan | Japan |  |  | 64 | [31 empty] | Wooden single-family house | 2 | residential | SFH | country-averaged | Urban | NULL | Suzuki, M., Oka, T., & Okada, K. | 1995 | The estimation of energy consumption and CO2 emission due to housing construction in Japan | Energy and buildings | Copyright Elsevier | 10.1016/0378-7788(95)00914-J | https://doi.org/10.1016/0378-7788(95)00914-J | NULL | Extracted from Marinova et al. (2020). Refer to the authors for further information | Extracted from Marinova et al. (2020). Refer to the authors for further information | Construction type. The high value for steel is probably a result of considering iron ore as 100%steel | NULL | Nistad (Heeren) | NULL | NULL | NULL | NULL | NULL | NULL | NULL | NULL | NULL | NULL | NULL | NULL | NULL | NULL | NULL | NULL | NULL | R32JPN | R5.2OECD | R_SFH_unspecified | T_traditional | Standard | sample/average/statistics | RS | T | OECD_JPN |  | 1
448 | Japan | Japan |  |  | 158 | [31 empty] | Lightweight steel-structure single-family house | 2 | residential | SFH | country-averaged | Urban | NULL | Suzuki, M., Oka, T., & Okada, K. | 1995 | The estimation of energy consumption and CO2 emission due to housing construction in Japan | Energy and buildings | Copyright Elsevier | 10.1016/0378-7788(95)00914-J | https://doi.org/10.1016/0378-7788(95)00914-J | NULL | Extracted from Marinova et al. (2020). Refer to the authors for further information | Extracted from Marinova et al. (2020). Refer to the authors for further information | Construction type. The high value for steel is probably a result of considering iron ore as 100%steel | NULL | Nistad (Heeren) | NULL | NULL | NULL | NULL | NULL | NULL | NULL | NULL | NULL | NULL | NULL | NULL | NULL | NULL | NULL | NULL | NULL | R32JPN | R5.2OECD | R_SFH_unspecified | S_unspecified | Standard | sample/average/statistics | RS | S | OECD_JPN |  | 1
449 | Japan | Japan |  |  | 125 | [31 empty] | Lightweight steel-structure single-family house | 2 | residential | SFH | country-averaged | Urban | NULL | Suzuki, M., Oka, T., & Okada, K. | 1995 | The estimation of energy consumption and CO2 emission due to housing construction in Japan | Energy and buildings | Copyright Elsevier | 10.1016/0378-7788(95)00914-J | https://doi.org/10.1016/0378-7788(95)00914-J | NULL | Extracted from Marinova et al. (2020). Refer to the authors for further information | Extracted from Marinova et al. (2020). Refer to the authors for further information | Construction type. The high value for steel is probably a result of considering iron ore as 100%steel | NULL | Nistad (Heeren) | NULL | NULL | NULL | NULL | NULL | NULL | NULL | NULL | NULL | NULL | NULL | NULL | NULL | NULL | NULL | NULL | NULL | R32JPN | R5.2OECD | R_SFH_unspecified | S_unspecified | Standard | sample/average/statistics | RS | S | OECD_JPN |  | 1
450 | Australia | Melbourne |  |  | 41.4676 |  |  |  | 26.0625 |  |  | 932.307 | [24 empty] | Individual reinforced concrete (RC) footings on which a RC slab is cast | 1 | residential | SFH | averaged | Urban | NULL | Stephan, A., & Athanassiadis, A. | 2018 | Towards a more circular construction sector: Estimating and spatialising current and future non-structural material replacement flows to maintain urban building stocks | Resources, conservation, recycling | Copyright Elsevier | 10.1016/j.resconrec.2017.09.022 | https://doi.org/10.1016/j.resconrec.2017.09.022 | NULL | Extracted from Marinova et al. (2020). Refer to the authors for further information | Extracted from Marinova et al. (2020). Refer to the authors for further information | Types of houses and geographical area | NULL | Nistad (Heeren) | NULL | NULL | NULL | NULL | NULL | NULL | NULL | NULL | NULL | NULL | NULL | NULL | NULL | NULL | NULL | NULL | NULL | R32AUNZ | R5.2OECD | R_SFH_unspecified | RC_concretefloor | Standard | modeled/hypothetical/regulations | RS | C | OECD_AUNZ | 932.307 | 3
451 | Australia | Melbourne |  |  | 45.5617 |  |  |  | 32.0472 |  |  | 1020.8 | [24 empty] | Individual reinforced concrete (RC) footings on which a RC slab is cast | 1 | residential | SFH | averaged | Urban | NULL | Stephan, A., & Athanassiadis, A. | 2018 | Towards a more circular construction sector: Estimating and spatialising current and future non-structural material replacement flows to maintain urban building stocks | Resources, conservation, recycling | Copyright Elsevier | 10.1016/j.resconrec.2017.09.022 | https://doi.org/10.1016/j.resconrec.2017.09.022 | NULL | Extracted from Marinova et al. (2020). Refer to the authors for further information | Extracted from Marinova et al. (2020). Refer to the authors for further information | Types of houses and geographical area | NULL | Nistad (Heeren) | NULL | NULL | NULL | NULL | NULL | NULL | NULL | NULL | NULL | NULL | NULL | NULL | NULL | NULL | NULL | NULL | NULL | R32AUNZ | R5.2OECD | R_SFH_unspecified | RC_concretefloor | Standard | modeled/hypothetical/regulations | RS | C | OECD_AUNZ | 1020.8 | 3
452 | Australia | NA |  |  | 39.5635 |  |  |  | 55.8363 |  |  | 891.1746 | [24 empty] | One-level row-house | 1 | residential | MFH | averaged | Urban | NULL | Stephan, A., & Athanassiadis, A. | 2018 | Towards a more circular construction sector: Estimating and spatialising current and future non-structural material replacement flows to maintain urban building stocks | Resources, conservation, recycling | Copyright Elsevier | 10.1016/j.resconrec.2017.09.022 | https://doi.org/10.1016/j.resconrec.2017.09.022 | NULL | Extracted from Marinova et al. (2020). Refer to the authors for further information | Extracted from Marinova et al. (2020). Refer to the authors for further information | Types of houses and geographical area | NULL | Nistad (Heeren) | NULL | NULL | NULL | NULL | NULL | NULL | NULL | NULL | NULL | NULL | NULL | NULL | NULL | NULL | NULL | NULL | NULL | R32AUNZ | R5.2OECD | R_MFH_low | Unspecified | Standard | modeled/hypothetical/regulations | RM | U | OECD_AUNZ | 891.1746 | 3
453 | Australia | NA |  |  | 31.5675 |  |  |  | 33.253 |  |  | 704.8381 | [24 empty] | Two-level row-house | 2 | residential | MFH | averaged | Urban | NULL | Stephan, A., & Athanassiadis, A. | 2018 | Towards a more circular construction sector: Estimating and spatialising current and future non-structural material replacement flows to maintain urban building stocks | Resources, conservation, recycling | Copyright Elsevier | 10.1016/j.resconrec.2017.09.022 | https://doi.org/10.1016/j.resconrec.2017.09.022 | NULL | Extracted from Marinova et al. (2020). Refer to the authors for further information | Extracted from Marinova et al. (2020). Refer to the authors for further information | Types of houses and geographical area | NULL | Nistad (Heeren) | NULL | NULL | NULL | NULL | NULL | NULL | NULL | NULL | NULL | NULL | NULL | NULL | NULL | NULL | NULL | NULL | NULL | R32AUNZ | R5.2OECD | R_MFH_low | Unspecified | Standard | modeled/hypothetical/regulations | RM | U | OECD_AUNZ | 704.8381 | 3
454 | Australia | NA |  |  | 39.2438 |  |  |  | 29.6806 |  |  | 888.4741 | [24 empty] | One-level semi-detached house | 1 | residential | MFH | averaged | Urban | NULL | Stephan, A., & Athanassiadis, A. | 2018 | Towards a more circular construction sector: Estimating and spatialising current and future non-structural material replacement flows to maintain urban building stocks | Resources, conservation, recycling | Copyright Elsevier | 10.1016/j.resconrec.2017.09.022 | https://doi.org/10.1016/j.resconrec.2017.09.022 | NULL | Extracted from Marinova et al. (2020). Refer to the authors for further information | Extracted from Marinova et al. (2020). Refer to the authors for further information | Types of houses and geographical area | NULL | Nistad (Heeren) | NULL | NULL | NULL | NULL | NULL | NULL | NULL | NULL | NULL | NULL | NULL | NULL | NULL | NULL | NULL | NULL | NULL | R32AUNZ | R5.2OECD | R_MFH_low | Unspecified | Standard | modeled/hypothetical/regulations | RM | U | OECD_AUNZ | 888.4741 | 3
455 | Australia | NA |  |  | 31.9599 |  |  |  | 32.6458 |  |  | 699.437 | [24 empty] | NULL | 1 | residential | MFH | averaged | Urban | NULL | Stephan, A., & Athanassiadis, A. | 2018 | Towards a more circular construction sector: Estimating and spatialising current and future non-structural material replacement flows to maintain urban building stocks | Resources, conservation, recycling | Copyright Elsevier | 10.1016/j.resconrec.2017.09.022 | https://doi.org/10.1016/j.resconrec.2017.09.022 | NULL | Extracted from Marinova et al. (2020). Refer to the authors for further information | Extracted from Marinova et al. (2020). Refer to the authors for further information | Types of houses and geographical area | NULL | Nistad (Heeren) | NULL | NULL | NULL | NULL | NULL | NULL | NULL | NULL | NULL | NULL | NULL | NULL | NULL | NULL | NULL | NULL | NULL | R32AUNZ | R5.2OECD | R_MFH_low | Unspecified | Standard | modeled/hypothetical/regulations | RM | U | OECD_AUNZ | 699.437 | 3
456 | Australia | NA |  |  | 49.4125 |  |  |  | 4.1047 |  |  | 701.2537 | [24 empty] | Continuous reinforced concrete (RC) footings support the ground floor slab | 4 | residential | SFH | averaged | Urban | NULL | Stephan, A., & Athanassiadis, A. | 2018 | Towards a more circular construction sector: Estimating and spatialising current and future non-structural material replacement flows to maintain urban building stocks | Resources, conservation, recycling | Copyright Elsevier | 10.1016/j.resconrec.2017.09.022 | https://doi.org/10.1016/j.resconrec.2017.09.022 | NULL | Extracted from Marinova et al. (2020). Refer to the authors for further information | Extracted from Marinova et al. (2020). Refer to the authors for further information | Types of houses and geographical area | NULL | Nistad (Heeren) | NULL | NULL | NULL | NULL | NULL | NULL | NULL | NULL | NULL | NULL | NULL | NULL | NULL | NULL | NULL | NULL | NULL | R32AUNZ | R5.2OECD | R_SFH_unspecified | RC_concretefloor | Standard | modeled/hypothetical/regulations | RS | C | OECD_AUNZ | 701.2537 | 3
457 | Australia | Melbourne |  |  | 19.7582 |  | 1.068 |  | 34.2774 |  |  | 458.2126 | [24 empty] | Concrete slab floor and brick veneer external walls. The structural framing is of traditional timber stud construction clad with plasterboard internally | 1 | residential | SFH | case study | Urban | NULL | Rauf, A., & Crawford, R. H. | 2015 | Building service life and its effect on the life cycle embodied energy of buildings | Energy | Copyright Elsevier | 10.1016/j.energy.2014.10.093 | https://doi.org/10.1016/j.energy.2014.10.093 | NULL | Extracted from Marinova et al. (2020). Refer to the authors for further information | Extracted from Marinova et al. (2020). Refer to the authors for further information | NULL | NULL | Nistad (Heeren) | NULL | NULL | NULL | NULL | NULL | NULL | NULL | NULL | NULL | NULL | NULL | NULL | NULL | NULL | NULL | NULL | NULL | R32AUNZ | R5.2OECD | R_SFH_unspecified | Unspecified | Standard | real-world single case study | RS | U | OECD_AUNZ | 458.2126 | 4
458 | Australia | NA |  |  | 245.442 |  |  |  | 280.6662 |  |  | 1112.8019 | [24 empty] | NULL | 7 | residential | MFH | case study | Urban | NULL | Aye, L., Ngo, T., Crawford, R. H., Gammampila, R., & Mendis, P. | 2011 | Life cycle greenhouse gas emissions and energy analysis of prefabricated reusable building modules | Energy and Buildings | Copyright Elsevier | 10.1016/j.enbuild.2011.11.049 | https://doi.org/10.1016/j.enbuild.2011.11.049 | NULL | Extracted from Marinova et al. (2020). Refer to the authors for further information | Extracted from Marinova et al. (2020). Refer to the authors for further information | NULL | NULL | Nistad (Heeren) | NULL | NULL | NULL | NULL | NULL | NULL | NULL | NULL | NULL | NULL | NULL | NULL | NULL | NULL | NULL | NULL | NULL | R32AUNZ | R5.2OECD | R_MFH_high | RC_unspecified | Standard | real-world single case study | RM | C | OECD_AUNZ | 1112.8019 | 3
459 | Australia | Melbourne | 1992 |  | 14.6094 |  |  |  | 75.5859 |  |  | 588.8813 | [14 empty] | 0.7 | [9 empty] | Brick veneer house designed by Taylor Oppenheim Architects | 2 | residential | SFH | case study | Urban | NULL | Fay, R., Treloar, G., & Iyer-Raniga, U. | 2000 | Life-cycle energy analysis of buildings: a case study | Buildings Research and Information | Copyright Elsevier | 10.1080/096132100369073 | https://doi.org/10.1080/096132100369073 | NULL | Extracted from Marinova et al. (2020). Refer to the authors for further information | Extracted from Marinova et al. (2020). Refer to the authors for further information | NULL | NULL | Nistad (Heeren) | NULL | NULL | NULL | NULL | NULL | NULL | NULL | NULL | NULL | NULL | NULL | NULL | NULL | NULL | NULL | NULL | NULL | R32AUNZ | R5.2OECD | R_SFH_detached | RC_concretefloor | Standard | real-world single case study | RS | C | OECD_AUNZ | 588.8813 | 4
460 | Nepal | Sagarmatha National Park | [6 empty] | 34.04 | [27 empty] | NULL | 2 | residential | SFH | case study | Rural | NULL | Bhochhibhoya, S., Zanetti, M., Pierobon, F., Gatto, P., Maskey, R. K., & Cavalli, R. | 2017 | The global warming potential of building materials: an application of life cycle analysis in Nepal | Mountain Research and Development | Copyright Elsevier | 10.1659/MRD-JOURNAL-D-15-00043.1 | https://doi.org/10.1659/MRD-JOURNAL-D-15-00043.1 | NULL | Extracted from Marinova et al. (2020). Refer to the authors for further information | Extracted from Marinova et al. (2020). Refer to the authors for further information | Type of houses | NULL | Nistad (Heeren) | NULL | NULL | NULL | NULL | NULL | NULL | NULL | NULL | NULL | NULL | NULL | NULL | NULL | NULL | NULL | NULL | NULL | R32OAS-L | R5.2ASIA | R_SFH_unspecified | M_brick | Standard | real-world single case study | RS | M | ASIA_OAS-L |  | 1
461 | Nepal | Sagarmatha National Park | [6 empty] | 34.04 | [27 empty] | NULL | 2 | residential | SFH | case study | Rural | NULL | Bhochhibhoya, S., Zanetti, M., Pierobon, F., Gatto, P., Maskey, R. K., & Cavalli, R. | 2017 | The global warming potential of building materials: an application of life cycle analysis in Nepal | Mountain Research and Development | Copyright Elsevier | 10.1659/MRD-JOURNAL-D-15-00043.1 | https://doi.org/10.1659/MRD-JOURNAL-D-15-00043.1 | NULL | Extracted from Marinova et al. (2020). Refer to the authors for further information | Extracted from Marinova et al. (2020). Refer to the authors for further information | Type of houses | NULL | Nistad (Heeren) | NULL | NULL | NULL | NULL | NULL | NULL | NULL | NULL | NULL | NULL | NULL | NULL | NULL | NULL | NULL | NULL | NULL | R32OAS-L | R5.2ASIA | R_SFH_unspecified | M_brick | Standard | real-world single case study | RS | M | ASIA_OAS-L |  | 1
462 | France | Paris |  | 1914 |  |  |  | 2.7 | 74.9 | [5 empty] | 128.6 | 14.4 | [5 empty] | 1754.5 |  |  |  |  | 1.4 | [6 empty] | 2.4 |  |  | Stone framed MFH |  | residential | MFH | case study | urban |  | Augiseau V, Kim E. | 2021 | Spatial characterization of construction material stocks: The case of the Paris region | Resources, Conservation and Recycling | Copyright Elsevier | 10.1016/j.resconrec.2021.105512 | https://doi.org/10.1016/j.resconrec.2021.105512 | NULL |  | The unspecified metal is Zinc and the mortal plaster is ncluding polymer-supported coating |  |  | Almaleh (Fishman) | [17 empty] | R32EU15 | R5.2OECD | R_MFH_unspecified | RC_unspecified | Standard | real-world single case study | RM | C | OECD_EU15 |  | 7
463 | France | Paris |  | 1914 |  |  |  | 4.1 | 92.3 | [5 empty] | 155.4 | 14.4 | [5 empty] | 1512.5 |  |  |  |  | 1.4 | [6 empty] | 3.1 |  |  | MFH, Brick |  | residential | MFH | case study | urban |  | Augiseau V, Kim E. | 2021 | Spatial characterization of construction material stocks: The case of the Paris region | Resources, Conservation and Recycling | Copyright Elsevier | 10.1016/j.resconrec.2021.105512 | https://doi.org/10.1016/j.resconrec.2021.105512 | NULL |  | The unspecified metal is Zinc and the mortal plaster is ncluding polymer-supported coating |  |  | Almaleh (Fishman) | [17 empty] | R32EU15 | R5.2OECD | R_MFH_unspecified | RC_unspecified | Standard | real-world single case study | RM | C | OECD_EU15 |  | 7
464 | France | Paris | 1914 | 1947 |  |  |  | 2.7 | 53.8 | [5 empty] | 128.6 | 14.4 | [5 empty] | 1754.5 |  |  |  |  | 1.4 | [9 empty] | Stone framed MFH |  | residential | MFH | case study | urban |  | Augiseau V, Kim E. | 2021 | Spatial characterization of construction material stocks: The case of the Paris region | Resources, Conservation and Recycling | Copyright Elsevier | 10.1016/j.resconrec.2021.105512 | https://doi.org/10.1016/j.resconrec.2021.105512 | NULL |  | The unspecified metal is Zinc and the mortal plaster is ncluding polymer-supported coating |  |  | Almaleh (Fishman) | [17 empty] | R32EU15 | R5.2OECD | R_MFH_unspecified | RC_unspecified | Standard | real-world single case study | RM | C | OECD_EU15 |  | 6
465 | France | Paris | 1914 | 1947 | 21.3 |  |  | 1.7 | 24.7 |  |  | 1262.3 |  |  | 514.3 |  |  | 29.8 | [8 empty] | 1.7 | [6 empty] | 1.7 |  |  | Brick framed MFH |  | residential | MFH | case study | urban |  | Augiseau V, Kim E. | 2021 | Spatial characterization of construction material stocks: The case of the Paris region | Resources, Conservation and Recycling | Copyright Elsevier | 10.1016/j.resconrec.2021.105512 | https://doi.org/10.1016/j.resconrec.2021.105512 | NULL |  | The unspecified metal is Zinc and Plaster is including plaster and mortar glue plaster coating |  |  | Almaleh (Fishman) | [17 empty] | R32EU15 | R5.2OECD | R_MFH_unspecified | RC_unspecified | Standard | real-world single case study | RM | C | OECD_EU15 | 1262.3 | 8
466 | France | Paris | 1948 | 1974 | 29.8 |  |  |  | 6 |  |  | 1595.7 |  |  | 63.8 |  |  | 29.8 |  | 5.8 | [6 empty] | 2.6 |  | 1 | 1.7 |  |  |  | 1.8 |  |  | MFH |  | residential | MFH | case study | urban |  | Augiseau V, Kim E. | 2021 | Spatial characterization of construction material stocks: The case of the Paris region | Resources, Conservation and Recycling | Copyright Elsevier | 10.1016/j.resconrec.2021.105512 | https://doi.org/10.1016/j.resconrec.2021.105512 | NULL |  | Concrete column is a sum of concrete and concrete block and Polystyrene it appear in the research paper as Styrofoam (including expanded polystyrene), and Plaster is including plaster and mortar glue plaster coating |  |  | Almaleh (Fishman) | [17 empty] | R32EU15 | R5.2OECD | R_MFH_unspecified | RC_unspecified | Standard | real-world single case study | RM | C | OECD_EU15 | 1595.7 | 10
467 | France | Paris | 1975 | 2000 | 34.5 |  |  |  | 19.4 |  |  | 1302.6 | [5 empty] | 28.5 |  | 17 | [6 empty] | 3.2 |  | 1.3 | 2.1 |  |  |  | 1.6 |  | 2.6 | MFH |  | residential | MFH | case study | urban |  | Augiseau V, Kim E. | 2021 | Spatial characterization of construction material stocks: The case of the Paris region | Resources, Conservation and Recycling | Copyright Elsevier | 10.1016/j.resconrec.2021.105512 | https://doi.org/10.1016/j.resconrec.2021.105512 | NULL |  | Polystyrene it appear in the research paper as Styrofoam (including expanded polystyrene) ,other unspecified materiall is Polyurethane, and Plaster is including plaster and mortar glue plaster coating |  |  | Almaleh (Fishman) | [17 empty] | R32EU15 | R5.2OECD | R_MFH_unspecified | RC_unspecified | Standard | real-world single case study | RM | C | OECD_EU15 | 1302.6 | 10
468 | France | Paris | 2001 |  | 17.7 |  |  |  | 3.6 |  |  | 1572.9 |  |  |  | 39.4 |  | 34.3 |  | 15.5 | [6 empty] | 2.6 |  | 3.8 | 1.8 |  |  |  | 0.2 |  | 1.2 | Concrete framed MFH |  | residential | MFH | case study | urban |  | Augiseau V, Kim E. | 2021 | Spatial characterization of construction material stocks: The case of the Paris region | Resources, Conservation and Recycling | Copyright Elsevier | 10.1016/j.resconrec.2021.105512 | https://doi.org/10.1016/j.resconrec.2021.105512 | NULL |  | Polystyrene it appear in the research paper as Styrofoam (including expanded polystyrene) ,other unspecified materiall is Polyurethane, the mortal plaster is including polymer-supported coating, and Plaster is including plaster and mortar glue plaster coating |  |  | Almaleh (Fishman) | [17 empty] | R32EU15 | R5.2OECD | R_MFH_unspecified | RC_unspecified | Standard | real-world single case study | RM | C | OECD_EU15 | 1572.9 | 11
469 | France | Paris | 2001 |  | 14.1 |  |  |  | 3.6 |  |  | 1448 |  |  | 89.8 | 40.1 |  | 29.4 |  | 15.5 | [6 empty] | 2.6 |  |  | 1.8 |  |  |  | 12.8 |  | 1.2 | Brick framed MFH |  | residential | MFH | case study | urban |  | Augiseau V, Kim E. | 2021 | Spatial characterization of construction material stocks: The case of the Paris region | Resources, Conservation and Recycling | Copyright Elsevier | 10.1016/j.resconrec.2021.105512 | https://doi.org/10.1016/j.resconrec.2021.105512 | NULL |  | Other unspecified materiall is Polyurethane, the mortal plaster is including polymer-supported coating, and Plaster is including plaster and mortar glue plaster coating |  |  | Almaleh (Fishman) | [17 empty] | R32EU15 | R5.2OECD | R_MFH_unspecified | RC_unspecified | Standard | real-world single case study | RM | C | OECD_EU15 | 1448 | 11
470 | France | Paris |  | 1914 |  |  |  |  | 91 | [5 empty] | 30 |  |  | 14.4 |  |  |  | 1684.8 |  | 33.8 |  |  | 1.4 | [6 empty] | 3.4 |  |  | SFH |  | residential | SFH | case study | urban |  | Augiseau V, Kim E. | 2021 | Spatial characterization of construction material stocks: The case of the Paris region | Resources, Conservation and Recycling | Copyright Elsevier | 10.1016/j.resconrec.2021.105512 | https://doi.org/10.1016/j.resconrec.2021.105512 | NULL |  | Plaster is including plaster and mortar glue plaster coating |  |  | Almaleh (Fishman) | [17 empty] | R32EU15 | R5.2OECD | R_SFH_unspecified | RC_unspecified | Standard | real-world single case study | RS | C | OECD_EU15 |  | 7
471 | France | Paris | 1914 | 1947 |  |  |  |  | 91 | [5 empty] | 30 |  |  | 14.4 |  |  |  | 1684.8 |  | 33.8 |  |  | 1.4 | [6 empty] | 3.4 |  |  | SFH |  | residential | SFH | case study | urban |  | Augiseau V, Kim E. | 2021 | Spatial characterization of construction material stocks: The case of the Paris region | Resources, Conservation and Recycling | Copyright Elsevier | 10.1016/j.resconrec.2021.105512 | https://doi.org/10.1016/j.resconrec.2021.105512 | NULL |  | Plaster is including plaster and mortar glue plaster coating |  |  | Almaleh (Fishman) | [17 empty] | R32EU15 | R5.2OECD | R_SFH_unspecified | RC_unspecified | Standard | real-world single case study | RS | C | OECD_EU15 |  | 7
472 | France | Paris | 1948 | 1974 |  |  |  |  | 91 |  |  | 373.4 |  |  | 30 |  |  | 14.4 |  |  |  | 546.4 |  | 33.8 |  |  | 1.4 | [6 empty] | 3.4 |  |  | SFH |  | residential | SFH | case study | urban |  | Augiseau V, Kim E. | 2021 | Spatial characterization of construction material stocks: The case of the Paris region | Resources, Conservation and Recycling | Copyright Elsevier | 10.1016/j.resconrec.2021.105512 | https://doi.org/10.1016/j.resconrec.2021.105512 | NULL |  | Concrete column is a sum of concrete and concrete block, and Plaster is including plaster and mortar glue plaster coating |  |  | Almaleh (Fishman) | [17 empty] | R32EU15 | R5.2OECD | R_SFH_unspecified | RC_unspecified | Standard | real-world single case study | RS | C | OECD_EU15 | 373.4 | 8
473 | France | Paris | 1975 | 2000 | 9.3 |  |  |  | 102.8 |  |  | 825 | [5 empty] | 29.9 | [5 empty] | 67.5 |  |  | 2.1 |  |  | 1.4 |  |  |  | 7.2 |  |  | Concrete framed SFH |  | residential | SFH | case study | urban |  | Augiseau V, Kim E. | 2021 | Spatial characterization of construction material stocks: The case of the Paris region | Resources, Conservation and Recycling | Copyright Elsevier | 10.1016/j.resconrec.2021.105512 | https://doi.org/10.1016/j.resconrec.2021.105512 | NULL |  | Concrete column is a sum of concrete and concrete block, and Plaster is including plaster and mortar glue plaster coating |  |  | Almaleh (Fishman) | [17 empty] | R32EU15 | R5.2OECD | R_SFH_unspecified | RC_unspecified | Standard | real-world single case study | RS | C | OECD_EU15 | 825 | 8
474 | France | Paris | 1975 | 2000 | 9.3 |  |  |  | 102.8 |  |  | 499.3 |  |  | 176.5 |  |  | 29.9 | [5 empty] | 67.5 |  |  | 2.1 |  |  | 1.4 |  |  |  | 7.2 |  |  | Brick framed SFH |  | residential | SFH | case study | urban |  | Augiseau V, Kim E. | 2021 | Spatial characterization of construction material stocks: The case of the Paris region | Resources, Conservation and Recycling | Copyright Elsevier | 10.1016/j.resconrec.2021.105512 | https://doi.org/10.1016/j.resconrec.2021.105512 | NULL |  | Plaster is including plaster and mortar glue plaster coating |  |  | Almaleh (Fishman) | [17 empty] | R32EU15 | R5.2OECD | R_SFH_unspecified | RC_unspecified | Standard | real-world single case study | RS | C | OECD_EU15 | 499.3 | 9
475 | France | Paris | 2001 |  | 12.2 |  |  |  | 3.4 | 12 |  | 1057.8 |  |  |  | 198.5 |  | 41.4 | [5 empty] | 58.3 |  |  | 2.1 |  | 6.8 | 1.6 |  |  |  | 4.8 |  |  | Concrete framed SFH |  | residential | SFH | case study | urban |  | Augiseau V, Kim E. | 2021 | Spatial characterization of construction material stocks: The case of the Paris region | Resources, Conservation and Recycling | Copyright Elsevier | 10.1016/j.resconrec.2021.105512 | https://doi.org/10.1016/j.resconrec.2021.105512 | NULL |  | Concrete column is a sum of concrete and concrete block, Plaster is including plaster and mortar glue plaster coating, Mortal plaster is including polymer- supported coating, paper cardboard material is chipboard, and Polystyrene it appear in the research paper as Styrofoam (including expanded polystyrene) |  |  | Almaleh (Fishman) | [17 empty] | R32EU15 | R5.2OECD | R_SFH_unspecified | RC_unspecified | Standard | real-world single case study | RS | C | OECD_EU15 | 1057.8 | 11
476 | France | Paris | 2001 |  | 13.5 |  | 0.9 |  | 3.4 | 12.3 |  | 899.6 |  |  | 555.1 | 64.7 |  | 93.5 | [5 empty] | 59.4 |  |  | 2.3 |  | 5 | 0.2 |  |  |  | 4.9 |  |  | Brick framed SFH |  | residential | SFH | case study | urban |  | Augiseau V, Kim E. | 2021 | Spatial characterization of construction material stocks: The case of the Paris region | Resources, Conservation and Recycling | Copyright Elsevier | 10.1016/j.resconrec.2021.105512 | https://doi.org/10.1016/j.resconrec.2021.105512 | NULL |  | Concrete column is a sum of concrete and concrete block, Brick column is a sum of Terracotta solid brick and Hollow terracotta brick, Plaster is including plaster and mortar glue plaster coating, Mortal plaster is including polymer- supported coating, paper cardboard material is chipboard, and Polystyrene it appear in the research paper as Styrofoam (including expanded polystyrene) |  |  | Almaleh (Fishman) | [17 empty] | R32EU15 | R5.2OECD | R_SFH_unspecified | RC_unspecified | Standard | real-world single case study | RS | C | OECD_EU15 | 899.6 | 13
477 | France | Paris | 2001 |  | 9 |  |  |  | 5.1 | 32.6 |  | 476.8 |  |  |  | 16.7 |  | 44.3 | [5 empty] | 56.9 |  |  | 1.8 |  | 3.2 | 0.6 |  |  |  | 9.2 |  |  | Timber framed SFH |  | residential | SFH | case study | urban |  | Augiseau V, Kim E. | 2021 | Spatial characterization of construction material stocks: The case of the Paris region | Resources, Conservation and Recycling | Copyright Elsevier | 10.1016/j.resconrec.2021.105512 | https://doi.org/10.1016/j.resconrec.2021.105512 | NULL |  | Concrete column is a sum of concrete and concrete block, Plaster is including plaster and mortar glue plaster coating, Mortal plaster is including polymer- supported coating, paper cardboard material is chipboard, and Polystyrene it appear in the research paper as Styrofoam (including expanded polystyrene) |  |  | Almaleh (Fishman) | [17 empty] | R32EU15 | R5.2OECD | R_SFH_unspecified | RC_unspecified | Standard | real-world single case study | RS | C | OECD_EU15 | 476.8 | 11
478 | France | Paris |  |  | 76 | [6 empty] | 400 | [5 empty] | 1.8 | [8 empty] | 2 | [6 empty] | 4 |  |  | Shopping malls and buildings dedicated to transport and storage |  | non-residential | commercial | case study | urban |  | Augiseau V, Kim E. | 2021 | Spatial characterization of construction material stocks: The case of the Paris region | Resources, Conservation and Recycling | Copyright Elsevier | 10.1016/j.resconrec.2021.105512 | https://doi.org/10.1016/j.resconrec.2021.105512 | NULL |  | Plaster is including plaster and mortar glue plaster coating |  |  | Almaleh (Fishman) | [17 empty] | R32EU15 | R5.2OECD | NR_retail | RC_unspecified | Standard | real-world single case study | NR | C | OECD_EU15 | 400 | 5
479 | France | Paris |  | 1914 |  |  |  | 2.7 | 53.8 | [5 empty] | 128.6 |  |  | 14.4 |  |  |  | 1754.5 |  |  |  |  | 1.4 | [6 empty] | 2.4 |  |  | Other commercial and institutional buildings |  | non-residential | commercial | case study | urban |  | Augiseau V, Kim E. | 2021 | Spatial characterization of construction material stocks: The case of the Paris region | Resources, Conservation and Recycling | Copyright Elsevier | 10.1016/j.resconrec.2021.105512 | https://doi.org/10.1016/j.resconrec.2021.105512 | NULL |  | The unspecified metal is Zinc and Plaster is including plaster and mortar glue plaster coating |  |  | Almaleh (Fishman) | [17 empty] | R32EU15 | R5.2OECD | NR_retail | RC_unspecified | Standard | real-world single case study | NR | C | OECD_EU15 |  | 7
480 | France | Paris | 1914 | 1947 |  |  |  | 2.7 | 73.4 | [5 empty] | 30 |  |  | 14.4 |  |  |  | 1441.8 |  |  |  |  | 1.4 | [6 empty] | 1.3 |  |  | Other commercial and institutional buildings |  | non-residential | commercial | case study | urban |  | Augiseau V, Kim E. | 2021 | Spatial characterization of construction material stocks: The case of the Paris region | Resources, Conservation and Recycling | Copyright Elsevier | 10.1016/j.resconrec.2021.105512 | https://doi.org/10.1016/j.resconrec.2021.105512 | NULL |  | The unspecified metal is Zinc and Plaster is including plaster and mortar glue plaster coating |  |  | Almaleh (Fishman) | [17 empty] | R32EU15 | R5.2OECD | NR_retail | RC_unspecified | Standard | real-world single case study | NR | C | OECD_EU15 |  | 7
481 | France | Paris | 1948 | 1974 | 29.8 | [6 empty] | 1595.7 |  |  | 63.8 |  |  | 29.8 |  | 5.8 | [8 empty] | 1 | 1.7 | [6 empty] | Other commercial and institutional buildings |  | non-residential | commercial | case study | urban |  | Augiseau V, Kim E. | 2021 | Spatial characterization of construction material stocks: The case of the Paris region | Resources, Conservation and Recycling | Copyright Elsevier | 10.1016/j.resconrec.2021.105512 | https://doi.org/10.1016/j.resconrec.2021.105512 | NULL |  | Concrete column is a sum of concrete and concrete block and Polystyrene it appear in the research paper as Styrofoam (including expanded polystyrene), and Plaster is including plaster and mortar glue plaster coating |  |  | Almaleh (Fishman) | [17 empty] | R32EU15 | R5.2OECD | NR_retail | RC_unspecified | Standard | real-world single case study | NR | C | OECD_EU15 | 1595.7 | 7
482 | France | Paris | 1975 | 2000 | 34.5 |  |  |  | 19.4 |  |  | 1302.6 | [5 empty] | 28.5 |  | 17 | [6 empty] | 3.2 |  | 1.3 | 2.1 |  |  |  | 1.6 |  | 2.6 | Other commercial and institutional buildings |  | non-residential | commercial | case study | urban |  | Augiseau V, Kim E. | 2021 | Spatial characterization of construction material stocks: The case of the Paris region | Resources, Conservation and Recycling | Copyright Elsevier | 10.1016/j.resconrec.2021.105512 | https://doi.org/10.1016/j.resconrec.2021.105512 | NULL |  | Polystyrene it appear in the research paper as Styrofoam (including expanded polystyrene) ,other unspecified materiall is Polyurethane, and Plaster is including plaster and mortar glue plaster coating |  |  | Almaleh (Fishman) | [17 empty] | R32EU15 | R5.2OECD | NR_retail | RC_unspecified | Standard | real-world single case study | NR | C | OECD_EU15 | 1302.6 | 10
483 | France | Paris | 2001 |  | 53.9 |  | 0.2 |  |  |  |  | 1427.3 |  |  |  | 4.6 |  | 3.1 |  | 11.1 | [5 empty] | 3.9 | 0.7 |  | 0.2 | 0.1 |  |  |  | 0.6 |  |  | Other commercial and institutional buildings |  | non-residential | commercial | case study | urban |  | Augiseau V, Kim E. | 2021 | Spatial characterization of construction material stocks: The case of the Paris region | Resources, Conservation and Recycling | Copyright Elsevier | 10.1016/j.resconrec.2021.105512 | https://doi.org/10.1016/j.resconrec.2021.105512 | NULL |  | Concrete column is a sum of concrete and concrete block, Plaster is including plaster and mortar glue plaster coating, Mortal plaster is including polymer- supported coating, and Polystyrene it appear in the research paper as Styrofoam (including expanded polystyrene) |  |  | Almaleh (Fishman) | [17 empty] | R32EU15 | R5.2OECD | NR_retail | RC_unspecified | Standard | real-world single case study | NR | C | OECD_EU15 | 1427.3 | 11
484 | France | Paris |  | 1948 | 65.8 | [6 empty] | 500 |  |  | 285.2 | [11 empty] | 0.5 | [9 empty] | Industrial buildings |  | non-residential | industrial | case study | urban |  | Augiseau V, Kim E. | 2021 | Spatial characterization of construction material stocks: The case of the Paris region | Resources, Conservation and Recycling | Copyright Elsevier | 10.1016/j.resconrec.2021.105512 | https://doi.org/10.1016/j.resconrec.2021.105512 | NULL |  |  |  |  | Almaleh (Fishman) | [17 empty] | R32EU15 | R5.2OECD | NR_factory | RC_unspecified | Standard | real-world single case study | NR | C | OECD_EU15 | 500 | 4
485 | France | Paris | 1948 |  | 83.4 | [6 empty] | 400 | [5 empty] | 1.1 |  | 33 | [6 empty] | 0.6 | [6 empty] | 4 |  |  | Industrial buildings |  | non-residential | industrial | case study | urban |  | Augiseau V, Kim E. | 2021 | Spatial characterization of construction material stocks: The case of the Paris region | Resources, Conservation and Recycling | Copyright Elsevier | 10.1016/j.resconrec.2021.105512 | https://doi.org/10.1016/j.resconrec.2021.105512 | NULL |  | Plaster is including plaster and mortar glue plaster coating |  |  | Almaleh (Fishman) | [17 empty] | R32EU15 | R5.2OECD | NR_factory | RC_unspecified | Standard | real-world single case study | NR | C | OECD_EU15 | 400 | 6
486 | Canada | Kitchener and Waterloo |  | 1930 |  |  |  |  | 105 |  |  |  |  | 9 | 637 |  |  |  |  | 4 | [16 empty] | SFH semi detached |  | residential | SFH | case study | urban |  | Mollaei A, Ibrahim N, Habib K. | 2021 | Estimating the construction material stocks in two Canadian cities: A case study of Kitchener and Waterloo | Journal of Cleaner Production | Copyright Elsevier | 10.1016/j.jclepro.2020.124501 | https://doi.org/10.1016/j.jclepro.2020.124501 | NULL |  |  |  |  | Almaleh (Fishman) | [17 empty] | R32CAN | R5.2OECD | R_SFH_detached | Unspecified | Standard | real-world single case study | RS | U | OECD_CAN |  | 4
487 | Canada | Kitchener and Waterloo | 1930 | 1960 |  |  |  |  | 120 |  |  | 323 |  | 199 | 145 |  |  | 140 |  | 9 | [16 empty] | SFH semi detached |  | residential | SFH | case study | urban |  | Mollaei A, Ibrahim N, Habib K. | 2021 | Estimating the construction material stocks in two Canadian cities: A case study of Kitchener and Waterloo | Journal of Cleaner Production | Copyright Elsevier | 10.1016/j.jclepro.2020.124501 | https://doi.org/10.1016/j.jclepro.2020.124501 | NULL |  |  |  |  | Almaleh (Fishman) | [17 empty] | R32CAN | R5.2OECD | R_SFH_detached | Unspecified | Standard | real-world single case study | RS | U | OECD_CAN | 323 | 6
488 | Canada | Kitchener and Waterloo | 1961 | 1975 |  |  |  |  | 86 |  |  | 388 |  | 171 | 141 |  |  | 97 |  | 5 | [16 empty] | SFH semi detached |  | residential | SFH | case study | urban |  | Mollaei A, Ibrahim N, Habib K. | 2021 | Estimating the construction material stocks in two Canadian cities: A case study of Kitchener and Waterloo | Journal of Cleaner Production | Copyright Elsevier | 10.1016/j.jclepro.2020.124501 | https://doi.org/10.1016/j.jclepro.2020.124501 | NULL |  |  |  |  | Almaleh (Fishman) | [17 empty] | R32CAN | R5.2OECD | R_SFH_detached | Unspecified | Standard | real-world single case study | RS | U | OECD_CAN | 388 | 6
489 | Canada | Kitchener and Waterloo | 1976 | 1999 |  |  |  |  | 84.81 |  |  | 547 |  | 184 | 186 |  |  | 111 |  | 11 | [16 empty] | SFH semi detached |  | residential | SFH | case study | urban |  | Mollaei A, Ibrahim N, Habib K. | 2021 | Estimating the construction material stocks in two Canadian cities: A case study of Kitchener and Waterloo | Journal of Cleaner Production | Copyright Elsevier | 10.1016/j.jclepro.2020.124501 | https://doi.org/10.1016/j.jclepro.2020.124501 | NULL |  |  |  |  | Almaleh (Fishman) | [17 empty] | R32CAN | R5.2OECD | R_SFH_detached | Unspecified | Standard | real-world single case study | RS | U | OECD_CAN | 547 | 6
490 | Canada | Kitchener and Waterloo | 2000 | 2018 |  |  |  |  | 124 |  |  | 650 |  | 716 | 73 |  |  | 53 | [18 empty] | SFH semi detached |  | residential | SFH | case study | urban |  | Mollaei A, Ibrahim N, Habib K. | 2021 | Estimating the construction material stocks in two Canadian cities: A case study of Kitchener and Waterloo | Journal of Cleaner Production | Copyright Elsevier | 10.1016/j.jclepro.2020.124501 | https://doi.org/10.1016/j.jclepro.2020.124501 | NULL |  |  |  |  | Almaleh (Fishman) | [17 empty] | R32CAN | R5.2OECD | R_SFH_detached | Unspecified | Standard | real-world single case study | RS | U | OECD_CAN | 650 | 5
491 | Canada | Kitchener and Waterloo | [6 empty] | 129 |  |  | 574 |  | 717 | 104 |  |  | 57 | [18 empty] | MFH Townhouse |  | residential | MFH | case study | urban |  | Mollaei A, Ibrahim N, Habib K. | 2021 | Estimating the construction material stocks in two Canadian cities: A case study of Kitchener and Waterloo | Journal of Cleaner Production | Copyright Elsevier | 10.1016/j.jclepro.2020.124501 | https://doi.org/10.1016/j.jclepro.2020.124501 | NULL |  |  |  |  | Almaleh (Fishman) | [17 empty] | R32CAN | R5.2OECD | R_SFH_rowhouse | Unspecified | Standard | real-world single case study | RS | U | OECD_CAN | 574 | 5
492 | Canada | Kitchener and Waterloo |  |  | 56 |  |  |  | 163 |  |  | 165 |  | 162 | 263 | [21 empty] | MFH |  | residential | MFH | case study | urban |  | Mollaei A, Ibrahim N, Habib K. | 2021 | Estimating the construction material stocks in two Canadian cities: A case study of Kitchener and Waterloo | Journal of Cleaner Production | Copyright Elsevier | 10.1016/j.jclepro.2020.124501 | https://doi.org/10.1016/j.jclepro.2020.124501 | NULL |  |  |  |  | Almaleh (Fishman) | [17 empty] | R32CAN | R5.2OECD | R_MFH_unspecified | Unspecified | Standard | real-world single case study | RM | U | OECD_CAN | 165 | 5
493 | Canada | Kitchener and Waterloo |  |  | 61 |  |  |  | 35 |  |  | 288 |  | 5 | 61 |  |  | 11 |  | 4 | [16 empty] | MFH |  | residential | MFH | case study | urban |  | Mollaei A, Ibrahim N, Habib K. | 2021 | Estimating the construction material stocks in two Canadian cities: A case study of Kitchener and Waterloo | Journal of Cleaner Production | Copyright Elsevier | 10.1016/j.jclepro.2020.124501 | https://doi.org/10.1016/j.jclepro.2020.124501 | NULL |  |  |  |  | Almaleh (Fishman) | [17 empty] | R32CAN | R5.2OECD | R_MFH_unspecified | Unspecified | Standard | real-world single case study | RM | U | OECD_CAN | 288 | 7
494 | Canada | Kitchener and Waterloo |  |  | 74 |  |  |  | 1 |  |  | 426 |  | 66 | [5 empty] | 20 | [16 empty] | Commercial |  | non-residential | commercial | case study | urban |  | Mollaei A, Ibrahim N, Habib K. | 2021 | Estimating the construction material stocks in two Canadian cities: A case study of Kitchener and Waterloo | Journal of Cleaner Production | Copyright Elsevier | 10.1016/j.jclepro.2020.124501 | https://doi.org/10.1016/j.jclepro.2020.124501 | NULL |  |  |  |  | Almaleh (Fishman) | [17 empty] | R32CAN | R5.2OECD | NR_retail | Unspecified | Standard | real-world single case study | NR | U | OECD_CAN | 426 | 5
495 | Canada | Kitchener and Waterloo |  |  | 49 |  |  |  | 5 |  |  | 321 |  | 47 | 60 |  |  | 4 |  | 14 | [16 empty] | Office |  | non-residential | office | case study | urban |  | Mollaei A, Ibrahim N, Habib K. | 2021 | Estimating the construction material stocks in two Canadian cities: A case study of Kitchener and Waterloo | Journal of Cleaner Production | Copyright Elsevier | 10.1016/j.jclepro.2020.124501 | https://doi.org/10.1016/j.jclepro.2020.124501 | NULL |  |  |  |  | Almaleh (Fishman) | [17 empty] | R32CAN | R5.2OECD | NR_office_low | Unspecified | Standard | real-world single case study | NR | U | OECD_CAN | 321 | 7
496 | Canada | Kitchener and Waterloo |  |  | 111 | [6 empty] | 533 |  | 66 | [5 empty] | 20 | [16 empty] | Light industrial |  | non-residential | industrial | case study | urban |  | Mollaei A, Ibrahim N, Habib K. | 2021 | Estimating the construction material stocks in two Canadian cities: A case study of Kitchener and Waterloo | Journal of Cleaner Production | Copyright Elsevier | 10.1016/j.jclepro.2020.124501 | https://doi.org/10.1016/j.jclepro.2020.124501 | NULL |  |  |  |  | Almaleh (Fishman) | [17 empty] | R32CAN | R5.2OECD | NR_factory | Unspecified | Standard | real-world single case study | NR | U | OECD_CAN | 533 | 4
497 | Canada | Kitchener and Waterloo |  |  | 102 | [6 empty] | 464 |  | 66 | 50 |  |  |  |  | 20 | [16 empty] | Institutional |  | non-residential | education | case study | urban |  | Mollaei A, Ibrahim N, Habib K. | 2021 | Estimating the construction material stocks in two Canadian cities: A case study of Kitchener and Waterloo | Journal of Cleaner Production | Copyright Elsevier | 10.1016/j.jclepro.2020.124501 | https://doi.org/10.1016/j.jclepro.2020.124501 | NULL |  |  |  |  | Almaleh (Fishman) | [17 empty] | R32CAN | R5.2OECD | NR_civic | Unspecified | Standard | real-world single case study | NR | U | OECD_CAN | 464 | 5
498 | Canada | Kitchener and Waterloo |  |  | 95 |  |  |  | 14 |  |  | 399 |  | 66 | 109 |  |  |  |  | 20 | [16 empty] | Institutional |  | non-residential | Place of worship | case study | urban |  | Mollaei A, Ibrahim N, Habib K. | 2021 | Estimating the construction material stocks in two Canadian cities: A case study of Kitchener and Waterloo | Journal of Cleaner Production | Copyright Elsevier | 10.1016/j.jclepro.2020.124501 | https://doi.org/10.1016/j.jclepro.2020.124501 | NULL |  |  |  |  | Almaleh (Fishman) | [17 empty] | R32CAN | R5.2OECD | NR_civic | Unspecified | Standard | real-world single case study | NR | U | OECD_CAN | 399 | 6
499 | Canada | Kitchener and Waterloo |  |  | 131 | [6 empty] | 692 |  | 22 | 7 |  |  | 8 |  | 20 | [16 empty] | hospital |  | non-residential | hospital | case study | urban |  | Mollaei A, Ibrahim N, Habib K. | 2021 | Estimating the construction material stocks in two Canadian cities: A case study of Kitchener and Waterloo | Journal of Cleaner Production | Copyright Elsevier | 10.1016/j.jclepro.2020.124501 | https://doi.org/10.1016/j.jclepro.2020.124501 | NULL |  |  |  |  | Almaleh (Fishman) | [17 empty] | R32CAN | R5.2OECD | NR_civic | Unspecified | Standard | real-world single case study | NR | U | OECD_CAN | 692 | 6
500 | Canada | Kitchener and Waterloo |  |  | 49 |  |  |  | 5 |  |  | 321 |  | 47 | 60 |  |  | 4 |  | 14 | [16 empty] | Office |  | non-residential | office | case study | urban |  | Mollaei A, Ibrahim N, Habib K. | 2021 | Estimating the construction material stocks in two Canadian cities: A case study of Kitchener and Waterloo | Journal of Cleaner Production | Copyright Elsevier | 10.1016/j.jclepro.2020.124501 | https://doi.org/10.1016/j.jclepro.2020.124501 | NULL |  |  |  |  | Almaleh (Fishman) | [17 empty] | R32CAN | R5.2OECD | NR_office_low | Unspecified | Standard | real-world single case study | NR | U | OECD_CAN | 321 | 7
501 | China | Longwu | [5 empty] | 65 | 20 |  |  | 880 |  |  | 180 | [20 empty] | 316 |  |  | NA | NA | case study | urban |  | Wang H, Chen D, Duan H, Yin F, Niu Y. | 2019 | Characterizing urban building metabolism with a 4D-GIS model: A case study in China. | Journal of Cleaner Production | Copyright Elsevier | 10.1016/j.jclepro.2019.04.341 | https://doi.org/10.1016/j.jclepro.2019.04.341 | NULL |  |  |  |  | Almaleh (Fishman) | [17 empty] | R32CHN | R5.2ASIA | Unspecified | S_unspecified | Standard | real-world single case study | UN | S | ASIA_CHN | 880 | 5
502 | China | Longwu | [5 empty] | 22 | 32 |  |  | 782 |  |  | 328 | [20 empty] | 326 | Brick Concrete |  | NA | NA | case study | urban |  | Wang H, Chen D, Duan H, Yin F, Niu Y. | 2019 | Characterizing urban building metabolism with a 4D-GIS model: A case study in China. | Journal of Cleaner Production | Copyright Elsevier | 10.1016/j.jclepro.2019.04.341 | https://doi.org/10.1016/j.jclepro.2019.04.341 | NULL |  |  |  |  | Almaleh (Fishman) | [17 empty] | R32CHN | R5.2ASIA | Unspecified | M_brick | Standard | real-world single case study | UN | M | ASIA_CHN | 782 | 5
503 | South Korea | Daegu and Busan | [5 empty] | 38.1 | 22.1 |  |  | 1126.8 |  |  | 409 | 34.2 | [10 empty] | 5.8 | 34.9 | [7 empty] | 5.5 | Reinforced Concrete |  | residential | NA | case study | urban |  | Cha GW, Moon HJ, Kim YC, Hong WH, Jeon GY, Yoon YR, Hwang C, Hwang JH | 2020 | Evaluating recycling potential of demolition waste considering building structure types: A study in South Korea | Journal of Cleaner Production | Copyright Elsevier | 10.1016/j.jclepro.2020.120385 | https://doi.org/10.1016/j.jclepro.2020.120385 | NULL |  | Concrete column is a sum of concrete and block, and other unspecified material is roofing tile and other waste material from table 2 of the research paper. |  |  | Almaleh (Fishman) | [17 empty] | R32KOR | R5.2OECD | R_unspecified | RC_unspecified | Standard | real-world single case study | RU | C | OECD_KOR | 1126.8 | 8
504 | South Korea | Daegu and Busan | [5 empty] | 14 | 76.6 |  |  | 453.6 |  |  | 806.8 | 115.7 | [10 empty] | 6.6 | 18.2 | [7 empty] | 46.6 | Concrete -Brick |  | residential | NA | case study | urban |  | Cha GW, Moon HJ, Kim YC, Hong WH, Jeon GY, Yoon YR, Hwang C, Hwang JH | 2020 | Evaluating recycling potential of demolition waste considering building structure types: A study in South Korea | Journal of Cleaner Production | Copyright Elsevier | 10.1016/j.jclepro.2020.120385 | https://doi.org/10.1016/j.jclepro.2020.120385 | NULL |  | Concrete column is a sum of concrete and block, and other unspecified material is roofing tile and other waste material from table 2 of the research paper. |  |  | Almaleh (Fishman) | [17 empty] | R32KOR | R5.2OECD | R_unspecified | M_brick | Standard | real-world single case study | RU | M | OECD_KOR | 453.6 | 8
505 | South Korea | Daegu and Busan | [5 empty] | 3.1 | 123.7 |  |  | 800.4 |  |  | 17.2 | 103.2 | [10 empty] | 3.7 | 21.9 | [7 empty] | 62.3 | Masonry -Block |  | residential | NA | case study | urban |  | Cha GW, Moon HJ, Kim YC, Hong WH, Jeon GY, Yoon YR, Hwang C, Hwang JH | 2020 | Evaluating recycling potential of demolition waste considering building structure types: A study in South Korea | Journal of Cleaner Production | Copyright Elsevier | 10.1016/j.jclepro.2020.120385 | https://doi.org/10.1016/j.jclepro.2020.120385 | NULL |  | Concrete column is a sum of concrete and block, and other unspecified material is roofing tile and other waste material from table 2 of the research paper. |  |  | Almaleh (Fishman) | [17 empty] | R32KOR | R5.2OECD | R_unspecified | M_unspecified | Standard | real-world single case study | RU | M | OECD_KOR | 800.4 | 8
506 | South Korea | Daegu and Busan | [5 empty] | 1.5 | 96.4 |  |  | 271 |  |  | 193.9 | 191.4 | [10 empty] | 5 | 5.2 | [7 empty] | 143.6 | wood |  | residential | NA | case study | urban |  | Cha GW, Moon HJ, Kim YC, Hong WH, Jeon GY, Yoon YR, Hwang C, Hwang JH | 2020 | Evaluating recycling potential of demolition waste considering building structure types: A study in South Korea | Journal of Cleaner Production | Copyright Elsevier | 10.1016/j.jclepro.2020.120385 | https://doi.org/10.1016/j.jclepro.2020.120385 | NULL |  | Concrete column is a sum of concrete and block, and other unspecified material is roofing tile and other waste material from table 2 of the research paper. |  |  | Almaleh (Fishman) | [17 empty] | R32KOR | R5.2OECD | R_unspecified | T_traditional | Standard | real-world single case study | RU | T | OECD_KOR | 271 | 8
507 | Fiji Islands | Viti Levu and Vanua Levu |  |  | 5 |  |  |  | 1 |  |  | 1824 | [24 empty] | Cement bricks |  | NA | NA | case study | urban |  | Merschroth S, Miatto A, Weyand S, Tanikawa H, Schebek L. | 2020 | Lost Material Stock in Buildings due to Sea Level Rise from Global Warming: The Case of Fiji Islands | Sustainability | Copyright by the authors | 10.3390/su12030834 | https://doi.org/10.3390/su12030834 | NULL |  |  |  |  | Almaleh (Fishman) | [17 empty] | R32OAS-L | R5.2ASIA | Unspecified | M_brick | Standard | real-world single case study | UN | M | ASIA_OAS-L | 1824 | 3
508 | Fiji Islands | Viti Levu and Vanua Levu |  |  | 104 | [6 empty] | 1416 | [24 empty] | Reinforced Concrete |  | NA | NA | case study | urban |  | Merschroth S, Miatto A, Weyand S, Tanikawa H, Schebek L. | 2020 | Lost Material Stock in Buildings due to Sea Level Rise from Global Warming: The Case of Fiji Islands | Sustainability | Copyright by the authors | 10.3390/su12030834 | https://doi.org/10.3390/su12030834 | NULL |  |  |  |  | Almaleh (Fishman) | [17 empty] | R32OAS-L | R5.2ASIA | Unspecified | RC_unspecified | Standard | real-world single case study | UN | C | ASIA_OAS-L | 1416 | 2
509 | Fiji Islands | Viti Levu and Vanua Levu |  |  | 8 |  |  |  | 61 |  |  | 108 | [24 empty] | Steel cladded |  | NA | NA | case study | urban |  | Merschroth S, Miatto A, Weyand S, Tanikawa H, Schebek L. | 2020 | Lost Material Stock in Buildings due to Sea Level Rise from Global Warming: The Case of Fiji Islands | Sustainability | Copyright by the authors | 10.3390/su12030834 | https://doi.org/10.3390/su12030834 | NULL |  |  |  |  | Almaleh (Fishman) | [17 empty] | R32OAS-L | R5.2ASIA | Unspecified | S_unspecified | Standard | real-world single case study | UN | S | ASIA_OAS-L | 108 | 3
510 | Fiji Islands | Viti Levu and Vanua Levu |  |  | 5 |  |  |  | 94 |  |  | 108 | [24 empty] | Timber cladded |  | NA | NA | case study | urban |  | Merschroth S, Miatto A, Weyand S, Tanikawa H, Schebek L. | 2020 | Lost Material Stock in Buildings due to Sea Level Rise from Global Warming: The Case of Fiji Islands | Sustainability | Copyright by the authors | 10.3390/su12030834 | https://doi.org/10.3390/su12030834 | NULL |  |  |  |  | Almaleh (Fishman) | [17 empty] | R32OAS-L | R5.2ASIA | Unspecified | T_traditional | Standard | real-world single case study | UN | T | ASIA_OAS-L | 108 | 3
511 | Norway | Elverum | 2019 | 2030 | 6.9439 |  |  |  | 237.6253 |  |  | 426.0868 | [5 empty] | 19.4089 | [8 empty] | 7.3381 | [7 empty] | 5.7068 | 25.8135 | Concrete and wood houses |  | Kindergarten | education | case study | urban |  | Lausselet, C., Urrego, J.P.F., Resch, E. & Brattebø, H | 2020 | Temporal analysis of the material flows and embodied greenhouse gas emissions of a neighborhood building stock | Journal of Industrial Ecology | Copyright by the authors | 10.1111/jiec.13049 | https://doi.org/10.1111/jiec.13049 | NULL |  | Supporting Information S2, Figure 3a |  |  | Schwartzberg (Fishman) | [17 empty] | R32EFTA | R5.2OECD | NR_civic | RC_concretefloor | Zero_energy | real-world single case study | NR | C | OECD_EFTA | 426.0868 | 7
512 | Norway | Elverum | 2019 | 2030 | 24.2079 |  |  |  | 255.9083 |  |  | 585.491 | [5 empty] | 16.2154 | [8 empty] | 0 | [7 empty] | 5.1572 | 108.8939 | Concrete and wood houses |  | School | education | case study | urban |  | Lausselet, C., Urrego, J.P.F., Resch, E. & Brattebø, H | 2020 | Temporal analysis of the material flows and embodied greenhouse gas emissions of a neighborhood building stock | Journal of Industrial Ecology | Copyright by the authors | 10.1111/jiec.13049 | https://doi.org/10.1111/jiec.13049 | NULL |  | Supporting Information S2, Figure 3a |  |  | Schwartzberg (Fishman) | [17 empty] | R32EFTA | R5.2OECD | NR_civic | RC_concretefloor | Zero_energy | real-world single case study | NR | C | OECD_EFTA | 585.491 | 7
513 | Norway | Elverum | 2019 | 2030 | 5 |  |  |  | 129.6502 |  |  | 470.1263 | [5 empty] | 49.4831 | [8 empty] | 14.8781 | [7 empty] | 22.3506 | 3.375 | Concrete and wood houses |  | Single-family house - 2019 | residential | case study | urban |  | Lausselet, C., Urrego, J.P.F., Resch, E. & Brattebø, H | 2020 | Temporal analysis of the material flows and embodied greenhouse gas emissions of a neighborhood building stock | Journal of Industrial Ecology | Copyright by the authors | 10.1111/jiec.13049 | https://doi.org/10.1111/jiec.13049 | NULL |  | Supporting Information S2, Figure 3a |  |  | Schwartzberg (Fishman) | [17 empty] | R32EFTA | R5.2OECD | R_SFH_detached | RC_concretefloor | Zero_energy | real-world single case study | RS | C | OECD_EFTA | 470.1263 | 7
514 | Norway | Elverum | 2019 | 2030 | 5 |  |  |  | 129.6502 |  |  | 470.1263 | [5 empty] | 49.4831 | [8 empty] | 14.8781 | [7 empty] | 22.3506 | 3.375 | Concrete and wood houses |  | Single-family house - 2021 | residential | case study | urban |  | Lausselet, C., Urrego, J.P.F., Resch, E. & Brattebø, H | 2020 | Temporal analysis of the material flows and embodied greenhouse gas emissions of a neighborhood building stock | Journal of Industrial Ecology | Copyright by the authors | 10.1111/jiec.13049 | https://doi.org/10.1111/jiec.13049 | NULL |  | Supporting Information S2, Figure 3a |  |  | Schwartzberg (Fishman) | [17 empty] | R32EFTA | R5.2OECD | R_SFH_detached | RC_concretefloor | Zero_energy | real-world single case study | RS | C | OECD_EFTA | 470.1263 | 7
515 | Norway | Elverum | 2019 | 2030 | 5 |  |  |  | 129.6502 |  |  | 470.1263 | [5 empty] | 49.4831 | [8 empty] | 14.8781 | [7 empty] | 22.3506 | 3.375 | Concrete and wood houses |  | Single-family house - 2026 | residential | case study | urban |  | Lausselet, C., Urrego, J.P.F., Resch, E. & Brattebø, H | 2020 | Temporal analysis of the material flows and embodied greenhouse gas emissions of a neighborhood building stock | Journal of Industrial Ecology | Copyright by the authors | 10.1111/jiec.13049 | https://doi.org/10.1111/jiec.13049 | NULL |  | Supporting Information S2, Figure 3a |  |  | Schwartzberg (Fishman) | [17 empty] | R32EFTA | R5.2OECD | R_SFH_detached | RC_concretefloor | Zero_energy | real-world single case study | RS | C | OECD_EFTA | 470.1263 | 7
516 | China | Shanghai |  | 1960 | 14 |  |  |  | 24 |  |  |  | 145 | 1000 | 420 | [11 empty] | 0.9 | [8 empty] | 30 | Brick Concrete |  | Unspecified residential | residential | country-averaged | urban |  | Han J, Chen WQ, Zhang L, Liu G. | 2018 | Uncovering the Spatiotemporal Dynamics of Urban Infrastructure Development: A High Spatial Resolution Material Stock and Flow Analysis | Environmental Science & Technology | Copyright American Chemical Society | 10.1021/acs.est.8b03111 | https://doi.org/10.1021/acs.est.8b03111 | I marked ''lime'' in the ''other_unspecified_material' column |  |  |  |  | Schwartzberg (Fishman) | [17 empty] | R32CHN | R5.2ASIA | R_unspecified | M_brick | Standard | sample/average/statistics | RU | M | ASIA_CHN | 1145 | 7
517 | China | Shanghai | 1960 | 1980 | 16 |  |  |  | 20 |  |  |  | 160 | 900 | 370 | [11 empty] | 1.8 | [8 empty] | 31 | Brick Concrete |  | Unspecified residential | residential | country-averaged | urban |  | Han J, Chen WQ, Zhang L, Liu G. | 2018 | Uncovering the Spatiotemporal Dynamics of Urban Infrastructure Development: A High Spatial Resolution Material Stock and Flow Analysis | Environmental Science & Technology | Copyright American Chemical Society | 10.1021/acs.est.8b03111 | https://doi.org/10.1021/acs.est.8b03111 | I marked ''lime'' in the ''other_unspecified_material' column |  |  |  |  | Schwartzberg (Fishman) | [17 empty] | R32CHN | R5.2ASIA | R_unspecified | M_brick | Standard | sample/average/statistics | RU | M | ASIA_CHN | 1060 | 7
518 | China | Shanghai | 1980 | 2000 | 18 |  |  |  | 16 |  |  |  | 175 | 800 | 350 | [11 empty] | 2 | [8 empty] | 32 | Brick Concrete |  | Unspecified residential | residential | country-averaged | urban |  | Han J, Chen WQ, Zhang L, Liu G. | 2018 | Uncovering the Spatiotemporal Dynamics of Urban Infrastructure Development: A High Spatial Resolution Material Stock and Flow Analysis | Environmental Science & Technology | Copyright American Chemical Society | 10.1021/acs.est.8b03111 | https://doi.org/10.1021/acs.est.8b03111 | I marked ''lime'' in the ''other_unspecified_material' column |  |  |  |  | Schwartzberg (Fishman) | [17 empty] | R32CHN | R5.2ASIA | R_unspecified | M_brick | Standard | sample/average/statistics | RU | M | ASIA_CHN | 975 | 7
519 | China | Shanghai | 2000 | 2010 | 20 |  |  |  | 12 |  |  |  | 180 | 740 | 320 | [11 empty] | 2.1 | [8 empty] | 33 | Brick Concrete |  | Unspecified residential | residential | country-averaged | urban |  | Han J, Chen WQ, Zhang L, Liu G. | 2018 | Uncovering the Spatiotemporal Dynamics of Urban Infrastructure Development: A High Spatial Resolution Material Stock and Flow Analysis | Environmental Science & Technology | Copyright American Chemical Society | 10.1021/acs.est.8b03111 | https://doi.org/10.1021/acs.est.8b03111 | I marked ''lime'' in the ''other_unspecified_material' column |  |  |  |  | Schwartzberg (Fishman) | [17 empty] | R32CHN | R5.2ASIA | R_unspecified | M_brick | Standard | sample/average/statistics | RU | M | ASIA_CHN | 920 | 7
520 | China | Shanghai |  | 1960 | 15 |  |  |  | 24 |  |  |  | 155 | 1020 | 40 | [11 empty] | 1 | [8 empty] | 14 | Reinforced Concrete |  | Unspecified residential | residential | country-averaged | urban |  | Han J, Chen WQ, Zhang L, Liu G. | 2018 | Uncovering the Spatiotemporal Dynamics of Urban Infrastructure Development: A High Spatial Resolution Material Stock and Flow Analysis | Environmental Science & Technology | Copyright American Chemical Society | 10.1021/acs.est.8b03111 | https://doi.org/10.1021/acs.est.8b03111 | I marked ''lime'' in the ''other_unspecified_material' column |  |  |  |  | Schwartzberg (Fishman) | [17 empty] | R32CHN | R5.2ASIA | R_unspecified | RC_unspecified | Standard | sample/average/statistics | RU | C | ASIA_CHN | 1175 | 7
521 | China | Shanghai | 1960 | 1980 | 25 |  |  |  | 20 |  |  |  | 190 | 930 | 30 | [11 empty] | 1.9 | [8 empty] | 16 | Reinforced Concrete |  | Unspecified residential | residential | country-averaged | urban |  | Han J, Chen WQ, Zhang L, Liu G. | 2018 | Uncovering the Spatiotemporal Dynamics of Urban Infrastructure Development: A High Spatial Resolution Material Stock and Flow Analysis | Environmental Science & Technology | Copyright American Chemical Society | 10.1021/acs.est.8b03111 | https://doi.org/10.1021/acs.est.8b03111 | I marked ''lime'' in the ''other_unspecified_material' column |  |  |  |  | Schwartzberg (Fishman) | [17 empty] | R32CHN | R5.2ASIA | R_unspecified | RC_unspecified | Standard | sample/average/statistics | RU | C | ASIA_CHN | 1120 | 7
522 | China | Shanghai | 1980 | 2000 | 65 |  |  |  | 16 |  |  |  | 200 | 820 | 15 | [11 empty] | 2.1 | [8 empty] | 28 | Reinforced Concrete |  | Unspecified residential | residential | country-averaged | urban |  | Han J, Chen WQ, Zhang L, Liu G. | 2018 | Uncovering the Spatiotemporal Dynamics of Urban Infrastructure Development: A High Spatial Resolution Material Stock and Flow Analysis | Environmental Science & Technology | Copyright American Chemical Society | 10.1021/acs.est.8b03111 | https://doi.org/10.1021/acs.est.8b03111 | I marked ''lime'' in the ''other_unspecified_material' column |  |  |  |  | Schwartzberg (Fishman) | [17 empty] | R32CHN | R5.2ASIA | R_unspecified | RC_unspecified | Standard | sample/average/statistics | RU | C | ASIA_CHN | 1020 | 7
523 | China | Shanghai | 2000 | 2010 | 70 |  |  |  | 12 |  |  |  | 220 | 780 | 10 | [11 empty] | 2.2 | [8 empty] | 32 | Reinforced Concrete |  | Unspecified residential | residential | country-averaged | urban |  | Han J, Chen WQ, Zhang L, Liu G. | 2018 | Uncovering the Spatiotemporal Dynamics of Urban Infrastructure Development: A High Spatial Resolution Material Stock and Flow Analysis | Environmental Science & Technology | Copyright American Chemical Society | 10.1021/acs.est.8b03111 | https://doi.org/10.1021/acs.est.8b03111 | I marked ''lime'' in the ''other_unspecified_material' column |  |  |  |  | Schwartzberg (Fishman) | [17 empty] | R32CHN | R5.2ASIA | R_unspecified | RC_unspecified | Standard | sample/average/statistics | RU | C | ASIA_CHN | 1000 | 7
524 | China | Shanghai |  | 1949 | 0.09 |  |  |  | 86 |  |  | 0 |  |  | 0 |  |  | 0 |  | 0 | [6 empty] | 0.13 | [9 empty] | Adobe wood |  | Urban residential | residential | country-averaged | urban |  | Han J, Chen WQ, Zhang L, Liu G. | 2018 | Uncovering the Spatiotemporal Dynamics of Urban Infrastructure Development: A High Spatial Resolution Material Stock and Flow Analysis | Environmental Science & Technology | Copyright American Chemical Society | 10.1021/acs.est.8b03111 | https://doi.org/10.1021/acs.est.8b03111 | I marked ''lime'' in the ''other_unspecified_material' column |  |  |  |  | Schwartzberg (Fishman) | [17 empty] | R32CHN | R5.2ASIA | R_unspecified | RC_unspecified | Standard | sample/average/statistics | RU | C | ASIA_CHN | 0 | 7
525 | China | Shanghai |  | 1949 | 1.9 |  |  |  | 35 |  |  | 0 |  |  | 855 |  |  | 43.8 |  | 0 | [6 empty] | 0.25 | [9 empty] | Brick wood |  | Urban residential | residential | country-averaged | urban |  | Han J, Chen WQ, Zhang L, Liu G. | 2018 | Uncovering the Spatiotemporal Dynamics of Urban Infrastructure Development: A High Spatial Resolution Material Stock and Flow Analysis | Environmental Science & Technology | Copyright American Chemical Society | 10.1021/acs.est.8b03111 | https://doi.org/10.1021/acs.est.8b03111 | I marked ''lime'' in the ''other_unspecified_material' column |  |  |  |  | Schwartzberg (Fishman) | [17 empty] | R32CHN | R5.2ASIA | R_unspecified | RC_unspecified | Standard | sample/average/statistics | RU | C | ASIA_CHN | 0 | 7
526 | China | Shanghai |  | 1949 | 9 |  |  |  | 28.1 |  |  | 439.2 |  |  | 638 |  |  | 47.5 |  | 1 | [6 empty] | 1 | [9 empty] | Brick Concrete |  | Urban residential | residential | country-averaged | urban |  | Gao X, Nakatani J, Zhang Q, Huang B, Wang T, Moriguchi Y. | 2020 | Dynamic material flow and stock analysis of residential buildings by integrating rural–urban land transition: A case of Shanghai | Journal of Cleaner Production | Copyright Elsevier | 10.1016/j.jclepro.2019.119941 | https://doi.org/10.1016/j.jclepro.2019.119941 | NULL |  |  | Table 3. Material intensities (MI) for various types of residential buildings in China (kg/m2). |  | Schwartzberg (Fishman) | [17 empty] | R32CHN | R5.2ASIA | R_unspecified | RC_concretefloor | Standard | real-world single case study | RU | C | ASIA_CHN | 439.2 | 7
527 | China | Shanghai | 1950 | 1959 | 14 |  |  |  | 20 |  |  | 439.2 |  |  | 638 |  |  | 47.5 |  | 1 | [6 empty] | 1 | [9 empty] | Brick Concrete |  | Urban residential | residential | country-averaged | urban |  | Gao X, Nakatani J, Zhang Q, Huang B, Wang T, Moriguchi Y. | 2020 | Dynamic material flow and stock analysis of residential buildings by integrating rural–urban land transition: A case of Shanghai | Journal of Cleaner Production | Copyright Elsevier | 10.1016/j.jclepro.2019.119941 | https://doi.org/10.1016/j.jclepro.2019.119941 | NULL |  |  | Table 3. Material intensities (MI) for various types of residential buildings in China (kg/m2). |  | Schwartzberg (Fishman) | [17 empty] | R32CHN | R5.2ASIA | R_unspecified | RC_concretefloor | Standard | real-world single case study | RU | C | ASIA_CHN | 439.2 | 7
528 | China | Shanghai | 1960 | 1979 | 16 |  |  |  | 22 |  |  | 439.2 |  |  | 676.4 |  |  | 47.5 |  | 1 | [6 empty] | 1 | [9 empty] | Brick Concrete |  | Urban residential | residential | country-averaged | urban |  | Gao X, Nakatani J, Zhang Q, Huang B, Wang T, Moriguchi Y. | 2020 | Dynamic material flow and stock analysis of residential buildings by integrating rural–urban land transition: A case of Shanghai | Journal of Cleaner Production | Copyright Elsevier | 10.1016/j.jclepro.2019.119941 | https://doi.org/10.1016/j.jclepro.2019.119941 | NULL |  |  | Table 3. Material intensities (MI) for various types of residential buildings in China (kg/m2). |  | Schwartzberg (Fishman) | [17 empty] | R32CHN | R5.2ASIA | R_unspecified | RC_concretefloor | Standard | real-world single case study | RU | C | ASIA_CHN | 439.2 | 7
529 | China | Shanghai | 1980 | 1999 | 17.5 |  |  |  | 26.2 |  |  | 715.6 |  |  | 672.2 |  |  | 31.5 |  | 2 | [6 empty] | 2 | [9 empty] | Brick Concrete |  | Urban residential | residential | country-averaged | urban |  | Gao X, Nakatani J, Zhang Q, Huang B, Wang T, Moriguchi Y. | 2020 | Dynamic material flow and stock analysis of residential buildings by integrating rural–urban land transition: A case of Shanghai | Journal of Cleaner Production | Copyright Elsevier | 10.1016/j.jclepro.2019.119941 | https://doi.org/10.1016/j.jclepro.2019.119941 | NULL |  |  | Table 3. Material intensities (MI) for various types of residential buildings in China (kg/m2). |  | Schwartzberg (Fishman) | [17 empty] | R32CHN | R5.2ASIA | R_unspecified | RC_concretefloor | Standard | real-world single case study | RU | C | ASIA_CHN | 715.6 | 7
530 | China | Shanghai | 2000 |  | 53.6 |  |  |  | 27.5 |  |  | 791.3 |  |  | 683.3 |  |  | 30.2 |  | 2 | [6 empty] | 2 | [9 empty] | Brick Concrete |  | Urban residential | residential | country-averaged | urban |  | Gao X, Nakatani J, Zhang Q, Huang B, Wang T, Moriguchi Y. | 2020 | Dynamic material flow and stock analysis of residential buildings by integrating rural–urban land transition: A case of Shanghai | Journal of Cleaner Production | Copyright Elsevier | 10.1016/j.jclepro.2019.119941 | https://doi.org/10.1016/j.jclepro.2019.119941 | NULL |  |  | Table 3. Material intensities (MI) for various types of residential buildings in China (kg/m2). |  | Schwartzberg (Fishman) | [17 empty] | R32CHN | R5.2ASIA | R_unspecified | RC_concretefloor | Standard | real-world single case study | RU | C | ASIA_CHN | 791.3 | 7
531 | China | Shanghai |  | 1949 | 15 |  |  |  | 22 |  |  | 924.5 |  |  | 107 |  |  | 19.2 |  | 2 | [6 empty] | 2 | [9 empty] | Reinforced Concrete |  | Urban residential | residential | country-averaged | urban |  | Gao X, Nakatani J, Zhang Q, Huang B, Wang T, Moriguchi Y. | 2020 | Dynamic material flow and stock analysis of residential buildings by integrating rural–urban land transition: A case of Shanghai | Journal of Cleaner Production | Copyright Elsevier | 10.1016/j.jclepro.2019.119941 | https://doi.org/10.1016/j.jclepro.2019.119941 | NULL |  |  | Table 3. Material intensities (MI) for various types of residential buildings in China (kg/m2). |  | Schwartzberg (Fishman) | [17 empty] | R32CHN | R5.2ASIA | R_unspecified | RC_concretefloor | Standard | real-world single case study | RU | C | ASIA_CHN | 924.5 | 7
532 | China | Shanghai | 1950 | 1979 | 25 |  |  |  | 22 |  |  | 925.4 |  |  | 107 |  |  | 19.2 |  | 2 | [6 empty] | 2 | [9 empty] | Reinforced Concrete |  | Urban residential | residential | country-averaged | urban |  | Gao X, Nakatani J, Zhang Q, Huang B, Wang T, Moriguchi Y. | 2020 | Dynamic material flow and stock analysis of residential buildings by integrating rural–urban land transition: A case of Shanghai | Journal of Cleaner Production | Copyright Elsevier | 10.1016/j.jclepro.2019.119941 | https://doi.org/10.1016/j.jclepro.2019.119941 | NULL |  |  | Table 3. Material intensities (MI) for various types of residential buildings in China (kg/m2). |  | Schwartzberg (Fishman) | [17 empty] | R32CHN | R5.2ASIA | R_unspecified | RC_concretefloor | Standard | real-world single case study | RU | C | ASIA_CHN | 925.4 | 7
533 | China | Shanghai | 1980 | 1989 | 38.2 |  |  |  | 23.4 |  |  | 924.5 |  |  | 317 |  |  | 19.2 |  | 2 | [6 empty] | 2 | [9 empty] | Reinforced Concrete |  | Urban residential | residential | country-averaged | urban |  | Gao X, Nakatani J, Zhang Q, Huang B, Wang T, Moriguchi Y. | 2020 | Dynamic material flow and stock analysis of residential buildings by integrating rural–urban land transition: A case of Shanghai | Journal of Cleaner Production | Copyright Elsevier | 10.1016/j.jclepro.2019.119941 | https://doi.org/10.1016/j.jclepro.2019.119941 | NULL |  |  | Table 3. Material intensities (MI) for various types of residential buildings in China (kg/m2). |  | Schwartzberg (Fishman) | [17 empty] | R32CHN | R5.2ASIA | R_unspecified | RC_concretefloor | Standard | real-world single case study | RU | C | ASIA_CHN | 924.5 | 7
534 | China | Shanghai | 1990 | 1999 | 65 |  |  |  | 21.6 |  |  | 1012.4 |  |  | 329.2 |  |  | 24 |  | 2 | [6 empty] | 2 | [9 empty] | Reinforced Concrete |  | Urban residential | residential | country-averaged | urban |  | Gao X, Nakatani J, Zhang Q, Huang B, Wang T, Moriguchi Y. | 2020 | Dynamic material flow and stock analysis of residential buildings by integrating rural–urban land transition: A case of Shanghai | Journal of Cleaner Production | Copyright Elsevier | 10.1016/j.jclepro.2019.119941 | https://doi.org/10.1016/j.jclepro.2019.119941 | NULL |  |  | Table 3. Material intensities (MI) for various types of residential buildings in China (kg/m2). |  | Schwartzberg (Fishman) | [17 empty] | R32CHN | R5.2ASIA | R_unspecified | RC_concretefloor | Standard | real-world single case study | RU | C | ASIA_CHN | 1012.4 | 7
535 | China | Shanghai | 2000 |  | 79 |  |  |  | 21.2 |  |  | 1111.5 |  |  | 342.7 |  |  | 18.3 |  | 2 | [6 empty] | 2 | [9 empty] | Reinforced Concrete |  | Rural residential | residential | country-averaged | urban |  | Gao X, Nakatani J, Zhang Q, Huang B, Wang T, Moriguchi Y. | 2020 | Dynamic material flow and stock analysis of residential buildings by integrating rural–urban land transition: A case of Shanghai | Journal of Cleaner Production | Copyright Elsevier | 10.1016/j.jclepro.2019.119941 | https://doi.org/10.1016/j.jclepro.2019.119941 | NULL |  |  | Table 3. Material intensities (MI) for various types of residential buildings in China (kg/m2). |  | Schwartzberg (Fishman) | [17 empty] | R32CHN | R5.2ASIA | R_unspecified | T_traditional | Standard | real-world single case study | RU | T | ASIA_CHN | 1111.5 | 7
536 | China | Shanghai |  | 1949 | 0.09 |  |  |  | 86 |  |  | 0 |  |  | 0 |  |  | 0 |  | 0 | [6 empty] | 0.13 | [9 empty] | Adobe wood |  | Rural residential | residential | country-averaged | urban |  | Gao X, Nakatani J, Zhang Q, Huang B, Wang T, Moriguchi Y. | 2020 | Dynamic material flow and stock analysis of residential buildings by integrating rural–urban land transition: A case of Shanghai | Journal of Cleaner Production | Copyright Elsevier | 10.1016/j.jclepro.2019.119941 | https://doi.org/10.1016/j.jclepro.2019.119941 | NULL |  |  | Table 3. Material intensities (MI) for various types of residential buildings in China (kg/m2). |  | Schwartzberg (Fishman) | [17 empty] | R32CHN | R5.2ASIA | R_unspecified | T_traditional | Standard | real-world single case study | RU | T | ASIA_CHN | 0 | 7
537 | China | Shanghai | 1950 | 2010 | 0.09 |  |  |  | 86 |  |  | 0 |  |  | 0 |  |  | 0 |  | 0 | [6 empty] | 0.13 | [9 empty] | Adobe wood |  | Rural residential | residential | country-averaged | urban |  | Gao X, Nakatani J, Zhang Q, Huang B, Wang T, Moriguchi Y. | 2020 | Dynamic material flow and stock analysis of residential buildings by integrating rural–urban land transition: A case of Shanghai | Journal of Cleaner Production | Copyright Elsevier | 10.1016/j.jclepro.2019.119941 | https://doi.org/10.1016/j.jclepro.2019.119941 | NULL |  |  | Table 3. Material intensities (MI) for various types of residential buildings in China (kg/m2). |  | Schwartzberg (Fishman) | [17 empty] | R32CHN | R5.2ASIA | R_unspecified | T_traditional | Standard | real-world single case study | RU | T | ASIA_CHN | 0 | 7
538 | China | Shanghai | 1950 | 2010 | 1.9 |  |  |  | 35 |  |  | 0 |  |  | 855 |  |  | 43.8 |  | 0 | [6 empty] | 0.25 | [9 empty] | Brick wood |  | Rural residential | residential | country-averaged | urban |  | Gao X, Nakatani J, Zhang Q, Huang B, Wang T, Moriguchi Y. | 2020 | Dynamic material flow and stock analysis of residential buildings by integrating rural–urban land transition: A case of Shanghai | Journal of Cleaner Production | Copyright Elsevier | 10.1016/j.jclepro.2019.119941 | https://doi.org/10.1016/j.jclepro.2019.119941 | NULL |  |  | Table 3. Material intensities (MI) for various types of residential buildings in China (kg/m2). |  | Schwartzberg (Fishman) | [17 empty] | R32CHN | R5.2ASIA | R_unspecified | T_traditional | Standard | real-world single case study | RU | T | ASIA_CHN | 0 | 7
539 | China | Shanghai | 1965 | 1979 | 16 |  |  |  | 22 |  |  | 439.2 |  |  | 676.4 |  |  | 47.5 |  | 1 | [6 empty] | 1 | [9 empty] | Brick Concrete |  | Rural residential | residential | country-averaged | urban |  | Gao X, Nakatani J, Zhang Q, Huang B, Wang T, Moriguchi Y. | 2020 | Dynamic material flow and stock analysis of residential buildings by integrating rural–urban land transition: A case of Shanghai | Journal of Cleaner Production | Copyright Elsevier | 10.1016/j.jclepro.2019.119941 | https://doi.org/10.1016/j.jclepro.2019.119941 | NULL |  |  | Table 3. Material intensities (MI) for various types of residential buildings in China (kg/m2). |  | Schwartzberg (Fishman) | [17 empty] | R32CHN | R5.2ASIA | R_unspecified | RC_unspecified | Standard | real-world single case study | RU | C | ASIA_CHN | 439.2 | 7
540 | China | Shanghai | 1980 | 1999 | 17.5 |  |  |  | 26.2 |  |  | 715.6 |  |  | 672.2 |  |  | 31.5 |  | 2 | [6 empty] | 2 | [9 empty] | Brick Concrete |  | Rural residential | residential | country-averaged | urban |  | Gao X, Nakatani J, Zhang Q, Huang B, Wang T, Moriguchi Y. | 2020 | Dynamic material flow and stock analysis of residential buildings by integrating rural–urban land transition: A case of Shanghai | Journal of Cleaner Production | Copyright Elsevier | 10.1016/j.jclepro.2019.119941 | https://doi.org/10.1016/j.jclepro.2019.119941 | NULL |  |  | Table 3. Material intensities (MI) for various types of residential buildings in China (kg/m2). |  | Schwartzberg (Fishman) | [17 empty] | R32CHN | R5.2ASIA | R_unspecified | RC_unspecified | Standard | real-world single case study | RU | C | ASIA_CHN | 715.6 | 7
541 | China | Shanghai | 2000 | 2010 | 53.6 |  |  |  | 27.5 |  |  | 791.3 |  |  | 683.3 |  |  | 30.2 |  | 2 | [6 empty] | 2 | [9 empty] | Brick Concrete |  | Rural residential | residential | country-averaged | urban |  | Gao X, Nakatani J, Zhang Q, Huang B, Wang T, Moriguchi Y. | 2020 | Dynamic material flow and stock analysis of residential buildings by integrating rural–urban land transition: A case of Shanghai | Journal of Cleaner Production | Copyright Elsevier | 10.1016/j.jclepro.2019.119941 | https://doi.org/10.1016/j.jclepro.2019.119941 | NULL |  |  | Table 3. Material intensities (MI) for various types of residential buildings in China (kg/m2). |  | Schwartzberg (Fishman) | [17 empty] | R32CHN | R5.2ASIA | R_unspecified | RC_unspecified | Standard | real-world single case study | RU | C | ASIA_CHN | 791.3 | 7
542 | China | Shanghai | 1980 | 1989 | 38.2 |  |  |  | 23.4 |  |  | 924.5 |  |  | 317 |  |  | 19.2 |  | 2 | [6 empty] | 2 | [9 empty] | Reinforced Concrete |  | Rural residential | residential | country-averaged | urban |  | Gao X, Nakatani J, Zhang Q, Huang B, Wang T, Moriguchi Y. | 2020 | Dynamic material flow and stock analysis of residential buildings by integrating rural–urban land transition: A case of Shanghai | Journal of Cleaner Production | Copyright Elsevier | 10.1016/j.jclepro.2019.119941 | https://doi.org/10.1016/j.jclepro.2019.119941 | NULL |  |  | Table 3. Material intensities (MI) for various types of residential buildings in China (kg/m2). |  | Schwartzberg (Fishman) | [17 empty] | R32CHN | R5.2ASIA | R_unspecified | RC_unspecified | Standard | real-world single case study | RU | C | ASIA_CHN | 924.5 | 7
543 | China | Shanghai | 1990 | 1999 | 39 |  |  |  | 21.6 |  |  | 1012.4 |  |  | 329.2 |  |  | 24 |  | 2 | [6 empty] | 2 | [9 empty] | Reinforced Concrete |  | Rural residential | residential | country-averaged | urban |  | Gao X, Nakatani J, Zhang Q, Huang B, Wang T, Moriguchi Y. | 2020 | Dynamic material flow and stock analysis of residential buildings by integrating rural–urban land transition: A case of Shanghai | Journal of Cleaner Production | Copyright Elsevier | 10.1016/j.jclepro.2019.119941 | https://doi.org/10.1016/j.jclepro.2019.119941 | NULL |  |  | Table 3. Material intensities (MI) for various types of residential buildings in China (kg/m2). |  | Schwartzberg (Fishman) | [17 empty] | R32CHN | R5.2ASIA | R_unspecified | RC_unspecified | Standard | real-world single case study | RU | C | ASIA_CHN | 1012.4 | 7
544 | China | Shanghai | 2000 | 2010 | 79 |  |  |  | 21.2 |  |  | 1115.5 |  |  | 342.7 |  |  | 18.3 |  | 2 | [6 empty] | 2 | [9 empty] | Reinforced Concrete |  | Rural residential | residential | country-averaged | urban |  | Gao X, Nakatani J, Zhang Q, Huang B, Wang T, Moriguchi Y. | 2020 | Dynamic material flow and stock analysis of residential buildings by integrating rural–urban land transition: A case of Shanghai | Journal of Cleaner Production | Copyright Elsevier | 10.1016/j.jclepro.2019.119941 | https://doi.org/10.1016/j.jclepro.2019.119941 | NULL |  |  | Table 3. Material intensities (MI) for various types of residential buildings in China (kg/m2). |  | Schwartzberg (Fishman) | [17 empty] | R32CHN | R5.2ASIA | R_unspecified | RC_unspecified | Standard | real-world single case study | RU | C | ASIA_CHN | 1115.5 | 7
545 | Slovakia |  | 1978 | 2010 | [7 empty] | 739.4 | 41 | [6 empty] | 16.44 | 4.3 | [7 empty] | 4.4 | [7 empty] | Reinforced Concrete |  | Urban residential | residential | case study | urban |  | Mitterpach, J., Hroncová, E., Ladomerský, J. & Štefko, J | 2016 | Quantification of Improvement in Environmental Quality for Old Residential Buildings Using Life Cycle Assessment | Sustainability | Copyright by the Authors | 10.3390/su8121303 | https://doi.org/10.3390/su8121303 | I did my own calculation based on the data |  |  | Table 1. The basic data of RB & Table 2. Material inputs of RB before and after application of polystyrene insulation and exchange of windows |  | Schwartzberg (Fishman) | [17 empty] | R32EU12-H | R5.2OECD | R_MFH_high | RC_unspecified | Standard | modeled/hypothetical/regulations | RM | C | OECD_EU12-H | 739.4 | 5
546 | Taiwan | Taipei City | 1965 | 2014 | 104 |  | 0.59 |  | 18 |  |  | 1464 |  |  | 145 | [11 empty] | 2 | [9 empty] | Reinforced Concrete |  | City average | City average |  | urban |  | Cheng, Kuang Ly; Hsu, Shu Chien; Li, Wing Man; Ma, Hwong Wen | 2018 | Quantifying potential anthropogenic resources of buildings through hot spot analysis | Resources, Conservation and Recycling | Copyright Elsevier | 10.1016/j.resconrec.2018.02.003 | https://doi.org/10.1016/j.resconrec.2018.02.003 |  |  |  | Table 1. Material intensity of buildings in Taipei. |  | Schwartzberg (Fishman) | [17 empty] | R32TWN | R5.2ASIA | Unspecified | RC_unspecified | Standard | sample/average/statistics | UN | C | ASIA_TWN | 1464 | 6
547 | China | Beijing |  | 1980 | 1 |  |  |  | 88 |  |  |  | 27 | 321 | 52 |  |  |  |  | 0 | [6 empty] | 1 | [11 empty] | Historical | historical | averaged | urban |  | Mao R, Bao Y, Huang Z, Liu Q, Liu G | 2020 | High-Resolution Mapping of the Urban Built Environment Stocks in Beijing | Environmental Science & Technology | Copyright American Chemical Society | 10.1021/acs.est.9b07229 | https://doi.org/10.1021/acs.est.9b07229 |  |  |  | Table S6a Detailed MCIs for buildings above ground constructed before 1980 in Beijing |  | Schwartzberg (Fishman) | [17 empty] | R32CHN | R5.2ASIA | NR_civic | Unspecified | Standard | sample/average/statistics | NR | U | ASIA_CHN | 348 | 7
548 | China | Beijing |  | 1980 | 68.62 |  |  |  | 10.28 |  |  |  | 399.92 | 1612.38 | 443.63 |  |  |  |  | 4.51 | [6 empty] | 1.71 | [11 empty] | commercial | commercial | averaged | urban |  | Mao R, Bao Y, Huang Z, Liu Q, Liu G | 2020 | High-Resolution Mapping of the Urban Built Environment Stocks in Beijing | Environmental Science & Technology | Copyright American Chemical Society | 10.1021/acs.est.9b07229 | https://doi.org/10.1021/acs.est.9b07229 |  |  |  | Table S6a Detailed MCIs for buildings above ground constructed before 1980 in Beijing |  | Schwartzberg (Fishman) | [17 empty] | R32CHN | R5.2ASIA | NR_retail | Unspecified | Standard | sample/average/statistics | NR | U | ASIA_CHN | 2012.3 | 7
549 | China | Beijing |  | 1980 | 35.75 |  |  |  | 28.44 |  |  |  | 222 | 1221.63 | 663.92 |  |  |  |  | 2.35 | [6 empty] | 2.3 | [11 empty] | Municipal | municipal | averaged | urban |  | Mao R, Bao Y, Huang Z, Liu Q, Liu G | 2020 | High-Resolution Mapping of the Urban Built Environment Stocks in Beijing | Environmental Science & Technology | Copyright American Chemical Society | 10.1021/acs.est.9b07229 | https://doi.org/10.1021/acs.est.9b07229 |  |  |  | Table S6a Detailed MCIs for buildings above ground constructed before 1980 in Beijing |  | Schwartzberg (Fishman) | [17 empty] | R32CHN | R5.2ASIA | NR_civic | Unspecified | Standard | sample/average/statistics | NR | U | ASIA_CHN | 1443.63 | 7
550 | China | Beijing |  | 1980 | 0 |  |  |  | 0 |  |  |  | 1.88 | 229.5 | 229.5 |  |  |  |  | 0 | [6 empty] | 0 | [11 empty] | Storage | storage | averaged | urban |  | Mao R, Bao Y, Huang Z, Liu Q, Liu G | 2020 | High-Resolution Mapping of the Urban Built Environment Stocks in Beijing | Environmental Science & Technology | Copyright American Chemical Society | 10.1021/acs.est.9b07229 | https://doi.org/10.1021/acs.est.9b07229 |  |  |  | Table S6a Detailed MCIs for buildings above ground constructed before 1980 in Beijing |  | Schwartzberg (Fishman) | [17 empty] | R32CHN | R5.2ASIA | NR_warehouse | Unspecified | Standard | sample/average/statistics | NR | U | ASIA_CHN | 231.38 | 7
551 | China | Beijing |  | 1980 | 93.51 |  |  |  | 6.93 |  |  |  | 404.08 | 970.6 | 289.65 |  |  |  |  | 1.72 | [6 empty] | 1.07 | [11 empty] | Mixed | mixed | averaged | urban |  | Mao R, Bao Y, Huang Z, Liu Q, Liu G | 2020 | High-Resolution Mapping of the Urban Built Environment Stocks in Beijing | Environmental Science & Technology | Copyright American Chemical Society | 10.1021/acs.est.9b07229 | https://doi.org/10.1021/acs.est.9b07229 |  |  |  | Table S6a Detailed MCIs for buildings above ground constructed before 1980 in Beijing |  | Schwartzberg (Fishman) | [17 empty] | R32CHN | R5.2ASIA | NR_unspecified | Unspecified | Standard | sample/average/statistics | NR | U | ASIA_CHN | 1374.68 | 7
552 | China | Beijing |  | 1980 | 50.65 |  |  |  | 2.08 |  |  |  | 218.43 | 870.28 | 595.08 |  |  |  |  | 2.52 | [6 empty] | 2.77 | [11 empty] | industrial | industrial | averaged | urban |  | Mao R, Bao Y, Huang Z, Liu Q, Liu G | 2020 | High-Resolution Mapping of the Urban Built Environment Stocks in Beijing | Environmental Science & Technology | Copyright American Chemical Society | 10.1021/acs.est.9b07229 | https://doi.org/10.1021/acs.est.9b07229 |  |  |  | Table S6a Detailed MCIs for buildings above ground constructed before 1980 in Beijing |  | Schwartzberg (Fishman) | [17 empty] | R32CHN | R5.2ASIA | NR_factory | Unspecified | Standard | sample/average/statistics | NR | U | ASIA_CHN | 1088.71 | 7
553 | China | Beijing |  | 1980 | 54.92 |  |  |  | 11.63 |  |  |  | 274.88 | 1232.67 | 728.95 |  |  |  |  | 2.67 | [6 empty] | 2.06 | [11 empty] | Public | public | averaged | urban |  | Mao R, Bao Y, Huang Z, Liu Q, Liu G | 2020 | High-Resolution Mapping of the Urban Built Environment Stocks in Beijing | Environmental Science & Technology | Copyright American Chemical Society | 10.1021/acs.est.9b07229 | https://doi.org/10.1021/acs.est.9b07229 |  |  |  | Table S6a Detailed MCIs for buildings above ground constructed before 1980 in Beijing |  | Schwartzberg (Fishman) | [17 empty] | R32CHN | R5.2ASIA | NR_civic | Unspecified | Standard | sample/average/statistics | NR | U | ASIA_CHN | 1507.55 | 7
554 | China | Beijing |  | 1980 | 25.44 |  |  |  | 14.79 |  |  |  | 187.68 | 1398.23 | 854.28 |  |  |  |  | 2.59 | [6 empty] | 2.68 | [11 empty] | Educational | educational | averaged | urban |  | Mao R, Bao Y, Huang Z, Liu Q, Liu G | 2020 | High-Resolution Mapping of the Urban Built Environment Stocks in Beijing | Environmental Science & Technology | Copyright American Chemical Society | 10.1021/acs.est.9b07229 | https://doi.org/10.1021/acs.est.9b07229 |  |  |  | Table S6a Detailed MCIs for buildings above ground constructed before 1980 in Beijing |  | Schwartzberg (Fishman) | [17 empty] | R32CHN | R5.2ASIA | NR_civic | Unspecified | Standard | sample/average/statistics | NR | U | ASIA_CHN | 1585.91 | 7
555 | China | Beijing |  | 1980 | 0 |  |  |  | 7 |  |  |  | 20 | 850 | 580 |  |  |  |  | 0 | [6 empty] | 0 | [11 empty] | Residential | residential | averaged | urban |  | Mao R, Bao Y, Huang Z, Liu Q, Liu G | 2020 | High-Resolution Mapping of the Urban Built Environment Stocks in Beijing | Environmental Science & Technology | Copyright American Chemical Society | 10.1021/acs.est.9b07229 | https://doi.org/10.1021/acs.est.9b07229 |  |  |  | Table S6a Detailed MCIs for buildings above ground constructed before 1980 in Beijing |  | Schwartzberg (Fishman) | [17 empty] | R32CHN | R5.2ASIA | R_unspecified | Unspecified | Standard | sample/average/statistics | RU | U | ASIA_CHN | 870 | 7
556 | China | Beijing |  | 1980 | 40.35 |  |  |  | 52.57 |  |  |  | 209.68 | 1501.62 | 612.28 |  |  |  |  | 5.24 | [6 empty] | 2.77 | [11 empty] | Sport | sport | averaged | urban |  | Mao R, Bao Y, Huang Z, Liu Q, Liu G | 2020 | High-Resolution Mapping of the Urban Built Environment Stocks in Beijing | Environmental Science & Technology | Copyright American Chemical Society | 10.1021/acs.est.9b07229 | https://doi.org/10.1021/acs.est.9b07229 |  |  |  | Table S6a Detailed MCIs for buildings above ground constructed before 1980 in Beijing |  | Schwartzberg (Fishman) | [17 empty] | R32CHN | R5.2ASIA | NR_civic | Unspecified | Standard | sample/average/statistics | NR | U | ASIA_CHN | 1711.3 | 7
557 | China | Beijing |  | 1980 | 8.25 |  |  |  | 1.05 |  |  |  | 52.5 | 416.5 | 416.5 |  |  |  |  | 0 | [5 empty] | 18 | 0 | [11 empty] | Parking | parking | averaged | urban |  | Mao R, Bao Y, Huang Z, Liu Q, Liu G | 2020 | High-Resolution Mapping of the Urban Built Environment Stocks in Beijing | Environmental Science & Technology | Copyright American Chemical Society | 10.1021/acs.est.9b07229 | https://doi.org/10.1021/acs.est.9b07229 |  |  |  | Table S6a Detailed MCIs for buildings above ground constructed before 1980 in Beijing |  | Schwartzberg (Fishman) | [17 empty] | R32CHN | R5.2ASIA | NR_civic | Unspecified | Standard | sample/average/statistics | NR | U | ASIA_CHN | 469 | 8
558 | China | Beijing |  | 1980 | 0 |  |  |  | 0.43 |  |  |  | 16.67 | 523.67 | 498.67 |  |  |  |  | 0 | [5 empty] | 0 | 0 | [11 empty] | Agricultural | agricultural | averaged | urban |  | Mao R, Bao Y, Huang Z, Liu Q, Liu G | 2020 | High-Resolution Mapping of the Urban Built Environment Stocks in Beijing | Environmental Science & Technology | Copyright American Chemical Society | 10.1021/acs.est.9b07229 | https://doi.org/10.1021/acs.est.9b07229 |  |  |  | Table S6a Detailed MCIs for buildings above ground constructed before 1980 in Beijing |  | Schwartzberg (Fishman) | [17 empty] | R32CHN | R5.2ASIA | NR_civic | Unspecified | Standard | sample/average/statistics | NR | U | ASIA_CHN | 540.34 | 8
559 | China | Beijing | 1981 | 2000 | 57.18 | [7 empty] | 333.27 | 1343.65 | 369.69 |  |  |  |  | 3.76 | [5 empty] | 0 | 1.43 | [11 empty] | commercial | commercial | averaged | urban |  | Mao R, Bao Y, Huang Z, Liu Q, Liu G | 2020 | High-Resolution Mapping of the Urban Built Environment Stocks in Beijing | Environmental Science & Technology | Copyright American Chemical Society | 10.1021/acs.est.9b07229 | https://doi.org/10.1021/acs.est.9b07229 |  |  |  | Table S6b Detailed MCIs for buildings above ground constructed from 1981 to 2000 in Beijing. |  | Schwartzberg (Fishman) | [17 empty] | R32CHN | R5.2ASIA | NR_retail | Unspecified | Standard | sample/average/statistics | NR | U | ASIA_CHN | 1676.92 | 7
560 | China | Beijing | 1981 | 2000 | 27.79 | [7 empty] | 185 | 905.27 | 553.27 |  |  |  |  | 1.96 | [5 empty] | 0 | 1.92 | [11 empty] | Municipal | municipal | averaged | urban |  | Mao R, Bao Y, Huang Z, Liu Q, Liu G | 2020 | High-Resolution Mapping of the Urban Built Environment Stocks in Beijing | Environmental Science & Technology | Copyright American Chemical Society | 10.1021/acs.est.9b07229 | https://doi.org/10.1021/acs.est.9b07229 |  |  |  | Table S6b Detailed MCIs for buildings above ground constructed from 1981 to 2000 in Beijing. |  | Schwartzberg (Fishman) | [17 empty] | R32CHN | R5.2ASIA | NR_civic | Unspecified | Standard | sample/average/statistics | NR | U | ASIA_CHN | 1090.27 | 7
561 | China | Beijing | 1981 | 2000 | 0.94 | [7 empty] | 14.49 | 126.53 | 376.99 |  |  |  |  | 0 | [5 empty] | 0 | 0 | [11 empty] | Storage | storage | averaged | urban |  | Mao R, Bao Y, Huang Z, Liu Q, Liu G | 2020 | High-Resolution Mapping of the Urban Built Environment Stocks in Beijing | Environmental Science & Technology | Copyright American Chemical Society | 10.1021/acs.est.9b07229 | https://doi.org/10.1021/acs.est.9b07229 |  |  |  | Table S6b Detailed MCIs for buildings above ground constructed from 1981 to 2000 in Beijing. |  | Schwartzberg (Fishman) | [17 empty] | R32CHN | R5.2ASIA | NR_warehouse | Unspecified | Standard | sample/average/statistics | NR | U | ASIA_CHN | 141.02 | 7
562 | China | Beijing | 1981 | 2000 | 92.58 | [7 empty] | 400.08 | 1235.34 | 286.78 |  |  |  |  | 1.7 | [5 empty] | 0 | 1.06 | [11 empty] | Mixed | mixed | averaged | urban |  | Mao R, Bao Y, Huang Z, Liu Q, Liu G | 2020 | High-Resolution Mapping of the Urban Built Environment Stocks in Beijing | Environmental Science & Technology | Copyright American Chemical Society | 10.1021/acs.est.9b07229 | https://doi.org/10.1021/acs.est.9b07229 |  |  |  | Table S6b Detailed MCIs for buildings above ground constructed from 1981 to 2000 in Beijing. |  | Schwartzberg (Fishman) | [17 empty] | R32CHN | R5.2ASIA | NR_unspecified | Unspecified | Standard | sample/average/statistics | NR | U | ASIA_CHN | 1635.42 | 7
563 | China | Beijing | 1981 | 2000 | 49.65 | [7 empty] | 214.15 | 537.14 | 583.41 |  |  |  |  | 2.47 | [5 empty] | 0 | 2.72 | [11 empty] | industrial | industrial | averaged | urban |  | Mao R, Bao Y, Huang Z, Liu Q, Liu G | 2020 | High-Resolution Mapping of the Urban Built Environment Stocks in Beijing | Environmental Science & Technology | Copyright American Chemical Society | 10.1021/acs.est.9b07229 | https://doi.org/10.1021/acs.est.9b07229 |  |  |  | Table S6b Detailed MCIs for buildings above ground constructed from 1981 to 2000 in Beijing. |  | Schwartzberg (Fishman) | [17 empty] | R32CHN | R5.2ASIA | NR_factory | Unspecified | Standard | sample/average/statistics | NR | U | ASIA_CHN | 751.29 | 7
564 | China | Beijing | 1981 | 2000 | 49.92 | [7 empty] | 249.89 | 1020.96 | 662.69 |  |  |  |  | 2.43 | [5 empty] | 0 | 1.87 | [11 empty] | Public | public | averaged | urban |  | Mao R, Bao Y, Huang Z, Liu Q, Liu G | 2020 | High-Resolution Mapping of the Urban Built Environment Stocks in Beijing | Environmental Science & Technology | Copyright American Chemical Society | 10.1021/acs.est.9b07229 | https://doi.org/10.1021/acs.est.9b07229 |  |  |  | Table S6b Detailed MCIs for buildings above ground constructed from 1981 to 2000 in Beijing. |  | Schwartzberg (Fishman) | [17 empty] | R32CHN | R5.2ASIA | NR_civic | Unspecified | Standard | sample/average/statistics | NR | U | ASIA_CHN | 1270.85 | 7
565 | China | Beijing | 1981 | 2000 | 23.12 | [7 empty] | 170.62 | 1043.99 | 776.62 |  |  |  |  | 2.36 | [5 empty] | 0 | 2.44 | [11 empty] | Educational | educational | averaged | urban |  | Mao R, Bao Y, Huang Z, Liu Q, Liu G | 2020 | High-Resolution Mapping of the Urban Built Environment Stocks in Beijing | Environmental Science & Technology | Copyright American Chemical Society | 10.1021/acs.est.9b07229 | https://doi.org/10.1021/acs.est.9b07229 |  |  |  | Table S6b Detailed MCIs for buildings above ground constructed from 1981 to 2000 in Beijing. |  | Schwartzberg (Fishman) | [17 empty] | R32CHN | R5.2ASIA | NR_civic | Unspecified | Standard | sample/average/statistics | NR | U | ASIA_CHN | 1214.61 | 7
566 | China | Beijing | 1981 | 2000 | 16.64 | [7 empty] | 114.3 | 488.73 | 536 |  |  |  |  | 0.68 | [5 empty] | 0 | 1.15 | [11 empty] | Residential | residential | averaged | urban |  | Mao R, Bao Y, Huang Z, Liu Q, Liu G | 2020 | High-Resolution Mapping of the Urban Built Environment Stocks in Beijing | Environmental Science & Technology | Copyright American Chemical Society | 10.1021/acs.est.9b07229 | https://doi.org/10.1021/acs.est.9b07229 |  |  |  | Table S6b Detailed MCIs for buildings above ground constructed from 1981 to 2000 in Beijing. |  | Schwartzberg (Fishman) | [17 empty] | R32CHN | R5.2ASIA | R_unspecified | Unspecified | Standard | sample/average/statistics | RU | U | ASIA_CHN | 603.03 | 7
567 | China | Beijing | 1981 | 2000 | 42.47 | [7 empty] | 220.72 | 1691.04 | 644.5 |  |  |  |  | 5.52 | [5 empty] | 0 | 2.91 | [11 empty] | Sport | sport | averaged | urban |  | Mao R, Bao Y, Huang Z, Liu Q, Liu G | 2020 | High-Resolution Mapping of the Urban Built Environment Stocks in Beijing | Environmental Science & Technology | Copyright American Chemical Society | 10.1021/acs.est.9b07229 | https://doi.org/10.1021/acs.est.9b07229 |  |  |  | Table S6b Detailed MCIs for buildings above ground constructed from 1981 to 2000 in Beijing. |  | Schwartzberg (Fishman) | [17 empty] | R32CHN | R5.2ASIA | NR_civic | Unspecified | Standard | sample/average/statistics | NR | U | ASIA_CHN | 1911.76 | 7
568 | China | Beijing | 1981 | 2000 | 46.5 | [7 empty] | 175 | 0 | 833 |  |  |  |  | 0 | [5 empty] | 0 | 0 | [11 empty] | Parking | parking | averaged | urban |  | Mao R, Bao Y, Huang Z, Liu Q, Liu G | 2020 | High-Resolution Mapping of the Urban Built Environment Stocks in Beijing | Environmental Science & Technology | Copyright American Chemical Society | 10.1021/acs.est.9b07229 | https://doi.org/10.1021/acs.est.9b07229 |  |  |  | Table S6b Detailed MCIs for buildings above ground constructed from 1981 to 2000 in Beijing. |  | Schwartzberg (Fishman) | [17 empty] | R32CHN | R5.2ASIA | NR_civic | Unspecified | Standard | sample/average/statistics | NR | U | ASIA_CHN | 175 | 7
569 | China | Beijing | 1981 | 2000 | 0 | [7 empty] | 28.57 | 250 | 1092.86 |  |  |  |  | 0 | [5 empty] | 0 | 0 | [11 empty] | Agricultural | agricultural | averaged | urban |  | Mao R, Bao Y, Huang Z, Liu Q, Liu G | 2020 | High-Resolution Mapping of the Urban Built Environment Stocks in Beijing | Environmental Science & Technology | Copyright American Chemical Society | 10.1021/acs.est.9b07229 | https://doi.org/10.1021/acs.est.9b07229 |  |  |  | Table S6b Detailed MCIs for buildings above ground constructed from 1981 to 2000 in Beijing. |  | Schwartzberg (Fishman) | [17 empty] | R32CHN | R5.2ASIA | NR_civic | Unspecified | Standard | sample/average/statistics | NR | U | ASIA_CHN | 278.57 | 7
570 | China | Beijing | 2001 | 2018 | 133.23 |  |  |  | 2.38 |  |  |  | 206.68 | 829.58 | 88.64 |  |  |  |  | 0 | [5 empty] | 3.4 | 0 | [11 empty] | Commercial | commercial | averaged | urban |  | Mao R, Bao Y, Huang Z, Liu Q, Liu G | 2020 | High-Resolution Mapping of the Urban Built Environment Stocks in Beijing | Environmental Science & Technology | Copyright American Chemical Society | 10.1021/acs.est.9b07229 | https://doi.org/10.1021/acs.est.9b07229 |  |  |  | Table S6c Detailed MCIs for buildings above ground constructed from 2001 to 2018 in Beijing. |  | Schwartzberg (Fishman) | [17 empty] | R32CHN | R5.2ASIA | NR_retail | Unspecified | Standard | sample/average/statistics | NR | U | ASIA_CHN | 1036.26 | 8
571 | China | Beijing | 2001 | 2018 | 70.72 |  |  |  | 0 |  |  |  | 138.48 | 791.09 | 0 |  |  |  |  | 0.13 | [5 empty] | 0 | 0 | [11 empty] | Civic | municipal | averaged | urban |  | Mao R, Bao Y, Huang Z, Liu Q, Liu G | 2020 | High-Resolution Mapping of the Urban Built Environment Stocks in Beijing | Environmental Science & Technology | Copyright American Chemical Society | 10.1021/acs.est.9b07229 | https://doi.org/10.1021/acs.est.9b07229 |  |  |  | Table S6c Detailed MCIs for buildings above ground constructed from 2001 to 2018 in Beijing. |  | Schwartzberg (Fishman) | [17 empty] | R32CHN | R5.2ASIA | NR_civic | Unspecified | Standard | sample/average/statistics | NR | U | ASIA_CHN | 929.57 | 8
572 | China | Beijing | 2001 | 2018 | 0 |  |  |  | 0 |  |  |  | 45.45 | 415 | 185.45 |  |  |  |  | 0 | [5 empty] | 0 | 0 | [11 empty] | Storage | warehouse | averaged | urban |  | Mao R, Bao Y, Huang Z, Liu Q, Liu G | 2020 | High-Resolution Mapping of the Urban Built Environment Stocks in Beijing | Environmental Science & Technology | Copyright American Chemical Society | 10.1021/acs.est.9b07229 | https://doi.org/10.1021/acs.est.9b07229 |  |  |  | Table S6c Detailed MCIs for buildings above ground constructed from 2001 to 2018 in Beijing. |  | Schwartzberg (Fishman) | [17 empty] | R32CHN | R5.2ASIA | NR_warehouse | Unspecified | Standard | sample/average/statistics | NR | U | ASIA_CHN | 460.45 | 8
573 | China | Beijing | 2001 | 2018 | 71.11 |  |  |  | 1.28 |  |  |  | 146.95 | 23.19 | 263.5 |  |  |  |  | 0 | [5 empty] | 0 | 0 | [11 empty] | Mixed | mixed | averaged | urban |  | Mao R, Bao Y, Huang Z, Liu Q, Liu G | 2020 | High-Resolution Mapping of the Urban Built Environment Stocks in Beijing | Environmental Science & Technology | Copyright American Chemical Society | 10.1021/acs.est.9b07229 | https://doi.org/10.1021/acs.est.9b07229 |  |  |  | Table S6c Detailed MCIs for buildings above ground constructed from 2001 to 2018 in Beijing. |  | Schwartzberg (Fishman) | [17 empty] | R32CHN | R5.2ASIA | NR_unspecified | Unspecified | Standard | sample/average/statistics | NR | U | ASIA_CHN | 170.14 | 8
574 | China | Beijing | 2001 | 2018 | 40.48 |  |  |  | 6.05 |  |  |  | 154.73 | 361.07 | 188.26 |  |  |  |  | 0.24 | [5 empty] | 0 | 0 | [11 empty] | industrial | industrial | averaged | urban |  | Mao R, Bao Y, Huang Z, Liu Q, Liu G | 2020 | High-Resolution Mapping of the Urban Built Environment Stocks in Beijing | Environmental Science & Technology | Copyright American Chemical Society | 10.1021/acs.est.9b07229 | https://doi.org/10.1021/acs.est.9b07229 |  |  |  | Table S6c Detailed MCIs for buildings above ground constructed from 2001 to 2018 in Beijing. |  | Schwartzberg (Fishman) | [17 empty] | R32CHN | R5.2ASIA | NR_factory | Unspecified | Standard | sample/average/statistics | NR | U | ASIA_CHN | 515.8 | 8
575 | China | Beijing | 2001 | 2018 | 92.44 |  |  |  | 1.96 |  |  |  | 186.89 | 758.47 | 373.29 |  |  |  |  | 0.09 | [5 empty] | 2.05 | 0 | [11 empty] | Civic | public | averaged | urban |  | Mao R, Bao Y, Huang Z, Liu Q, Liu G | 2020 | High-Resolution Mapping of the Urban Built Environment Stocks in Beijing | Environmental Science & Technology | Copyright American Chemical Society | 10.1021/acs.est.9b07229 | https://doi.org/10.1021/acs.est.9b07229 |  |  |  | Table S6c Detailed MCIs for buildings above ground constructed from 2001 to 2018 in Beijing. |  | Schwartzberg (Fishman) | [17 empty] | R32CHN | R5.2ASIA | NR_civic | Unspecified | Standard | sample/average/statistics | NR | U | ASIA_CHN | 945.36 | 8
576 | China | Beijing | 2001 | 2018 | 50.64 |  |  |  | 0 |  |  |  | 215.99 | 1251.27 | 0 |  |  |  |  | 0.1 | [5 empty] | 0 | 0 | [11 empty] | Educational | education | averaged | urban |  | Mao R, Bao Y, Huang Z, Liu Q, Liu G | 2020 | High-Resolution Mapping of the Urban Built Environment Stocks in Beijing | Environmental Science & Technology | Copyright American Chemical Society | 10.1021/acs.est.9b07229 | https://doi.org/10.1021/acs.est.9b07229 |  |  |  | Table S6c Detailed MCIs for buildings above ground constructed from 2001 to 2018 in Beijing. |  | Schwartzberg (Fishman) | [17 empty] | R32CHN | R5.2ASIA | NR_civic | Unspecified | Standard | sample/average/statistics | NR | U | ASIA_CHN | 1467.26 | 8
577 | China | Beijing | 2001 | 2018 | 25.85 |  |  |  | 9.27 |  |  |  | 84.66 | 406.82 | 319.47 |  |  |  |  | 0.02 | [5 empty] | 0.45 | 0.05 | [11 empty] | Residential | residential | averaged | urban |  | Mao R, Bao Y, Huang Z, Liu Q, Liu G | 2020 | High-Resolution Mapping of the Urban Built Environment Stocks in Beijing | Environmental Science & Technology | Copyright American Chemical Society | 10.1021/acs.est.9b07229 | https://doi.org/10.1021/acs.est.9b07229 |  |  |  | Table S6c Detailed MCIs for buildings above ground constructed from 2001 to 2018 in Beijing. |  | Schwartzberg (Fishman) | [17 empty] | R32CHN | R5.2ASIA | R_unspecified | Unspecified | Standard | sample/average/statistics | RU | U | ASIA_CHN | 491.48 | 8
578 | China | Beijing | 2001 | 2018 | 80.63 |  |  |  | 2.08 |  |  |  | 241.48 | 851.92 | 177.46 |  |  |  |  | 0.36 | [5 empty] | 1.19 | 0.07 | [11 empty] | Sport | civic | averaged | urban |  | Mao R, Bao Y, Huang Z, Liu Q, Liu G | 2020 | High-Resolution Mapping of the Urban Built Environment Stocks in Beijing | Environmental Science & Technology | Copyright American Chemical Society | 10.1021/acs.est.9b07229 | https://doi.org/10.1021/acs.est.9b07229 |  |  |  | Table S6c Detailed MCIs for buildings above ground constructed from 2001 to 2018 in Beijing. |  | Schwartzberg (Fishman) | [17 empty] | R32CHN | R5.2ASIA | NR_civic | Unspecified | Standard | sample/average/statistics | NR | U | ASIA_CHN | 1093.4 | 8
579 | China | Beijing | 2001 | 2018 | 95.63 |  |  |  | 0.26 |  |  |  | 367.46 | 2326.61 | 118.58 |  |  |  |  | 1.41 | [5 empty] | 0 | 0 | [11 empty] | Parking | parking | averaged | urban |  | Mao R, Bao Y, Huang Z, Liu Q, Liu G | 2020 | High-Resolution Mapping of the Urban Built Environment Stocks in Beijing | Environmental Science & Technology | Copyright American Chemical Society | 10.1021/acs.est.9b07229 | https://doi.org/10.1021/acs.est.9b07229 |  |  |  | Table S6c Detailed MCIs for buildings above ground constructed from 2001 to 2018 in Beijing. |  | Schwartzberg (Fishman) | [17 empty] | R32CHN | R5.2ASIA | NR_civic | Unspecified | Standard | sample/average/statistics | NR | U | ASIA_CHN | 2694.07 | 8
580 | China | Beijing | 2001 | 2018 | 0 |  |  |  | 0.53 |  |  |  | 31.38 | 25.12 | 842.31 |  |  |  |  | 0 | [5 empty] | 0 | 0 | [11 empty] | Agricultural | agricultural | averaged | urban |  | Mao R, Bao Y, Huang Z, Liu Q, Liu G | 2020 | High-Resolution Mapping of the Urban Built Environment Stocks in Beijing | Environmental Science & Technology | Copyright American Chemical Society | 10.1021/acs.est.9b07229 | https://doi.org/10.1021/acs.est.9b07229 |  |  |  | Table S6c Detailed MCIs for buildings above ground constructed from 2001 to 2018 in Beijing. |  | Schwartzberg (Fishman) | [17 empty] | R32CHN | R5.2ASIA | NR_civic | Unspecified | Standard | sample/average/statistics | NR | U | ASIA_CHN | 56.5 | 8
581 | China | Beijing | 2001 | 2018 | 0.03 | [7 empty] | 435.06 | 0 | 18.67 |  |  |  |  | 0 | [18 empty] | basement | storage | averaged | urban |  | Mao R, Bao Y, Huang Z, Liu Q, Liu G | 2020 | High-Resolution Mapping of the Urban Built Environment Stocks in Beijing | Environmental Science & Technology | Copyright American Chemical Society | 10.1021/acs.est.9b07229 | https://doi.org/10.1021/acs.est.9b07229 |  |  |  | Table S6c Detailed MCIs for buildings above ground constructed from 2001 to 2018 in Beijing. |  | Schwartzberg (Fishman) | [17 empty] | R32CHN | R5.2ASIA | NR_civic | Unspecified | Standard | sample/average/statistics | NR | U | ASIA_CHN | 435.06 | 5
582 | China | Beijing | 2001 | 2018 | 0 | [7 empty] | 51.16 | 195.96 | 0 |  |  |  |  | 0 | [18 empty] | foundation |  | averaged | urban |  | Mao R, Bao Y, Huang Z, Liu Q, Liu G | 2020 | High-Resolution Mapping of the Urban Built Environment Stocks in Beijing | Environmental Science & Technology | Copyright American Chemical Society | 10.1021/acs.est.9b07229 | https://doi.org/10.1021/acs.est.9b07229 |  |  |  | Table S6c Detailed MCIs for buildings above ground constructed from 2001 to 2018 in Beijing. |  | Schwartzberg (Fishman) | [17 empty] | R32CHN | R5.2ASIA | NR_civic | Unspecified | Standard | sample/average/statistics | NR | U | ASIA_CHN | 247.12 | 5
583 | China | Beijing | 2001 | 2018 | 20 | [7 empty] | 500 | 19.52 | 0.14 |  |  |  |  | 1.86 | [18 empty] | Garage | storage | averaged | urban |  | Mao R, Bao Y, Huang Z, Liu Q, Liu G | 2020 | High-Resolution Mapping of the Urban Built Environment Stocks in Beijing | Environmental Science & Technology | Copyright American Chemical Society | 10.1021/acs.est.9b07229 | https://doi.org/10.1021/acs.est.9b07229 |  |  |  | Table S6c Detailed MCIs for buildings above ground constructed from 2001 to 2018 in Beijing. |  | Schwartzberg (Fishman) | [17 empty] | R32CHN | R5.2ASIA | NR_civic | Unspecified | Standard | sample/average/statistics | NR | U | ASIA_CHN | 519.52 | 5
584 | Hong Kong/China | Hong Kong | 2001 | 2003 | 140.92 |  | 1.52 |  | 2.23 |  |  | 1413.42 | 0.06 | [8 empty] | 0.81 |  |  |  |  | 4.41 | [9 empty] | Commercial, reinforced concrete | 30 | commercial | commercial | case study | urban | NULL | Hui, Y., Qinping, S., Fan, L.C.H., Yoawu, W. & Lei, Z | 2020 | Greenhouse gas emissions in building construction: A case study of One Peking in Hong Kong | Building and Environment | Copyright Elsevier | 10.1016/j.buildenv.2009.09.014 | https://doi.org/10.1016/j.buildenv.2009.09.014 | I calculated the intensity, based on the data in the article |  |  | Table 6. Building material list of One Peking. |  | Schwartzberg (Fishman) | [17 empty] | R32CHN | R5.2ASIA | NR_retail | Unspecified | Standard | real-world single case study | NR | U | ASIA_CHN | 1413.42 | 7
585 | Germany |  |  |  | 13.11 |  | 1.07 |  | 1.84 |  |  | 88.61 | 5.29 |  | 20.04 | [11 empty] | 2.57 |  | 0.88 | 0.08 | [6 empty] | Exterior wall of a factory |  | industrial | industrial | case study | urban | NULL | Ortlepp, Regine; Gruhler, Karin; Schiller, Georg | 2016 | Material stocks in Germany's non-domestic buildings: a new quantification method | Building Research & Information | Copyright Elsevier | 10.1080/09613218.2016.1112096 | https://doi.org/10.1080/09613218.2016.1112096 |  |  |  | Table 5 General material composition indicator (MCI) of the synthetic building element ‘exterior wall of factory building’ in relation to element surface (es) and £oor space (fs) |  | Schwartzberg (Fishman) | [17 empty] | R32EU15 | R5.2OECD | NR_factory | RC_concretefloor | Standard | real-world single case study | NR | C | OECD_EU15 | 88.61 | 9
586 | Peru | Chiclayo |  |  | 34.8 | [6 empty] | 1049 |  |  | 267 | 256 | [20 empty] | Brick Masonary | 1.9 | residential | residential | case study | urban | NULL | Mesta, Carlos; Kahhat, Ramzy; Santa-Cruz, Sandra | 2017 | Quantification of Lost Material Stock of Buildings After an Earthquake. A Case Study of Chiclayo, Peru | 16th World Conference on Earthquake Engineering | Copyright by the authors | NA | https://www.researchgate.net/publication/312490305_QUANTIFICATION_OF_LOST_MATERIAL_STOCK_OF_BUILDINGS_AFTER_AN_EARTHQUAKE_A_CASE_STUDY_OF_CHICLAYO_PERU | Could not find the exact outlet and DOI |  |  | Table 4 – Material intensities (kg/m2 ) for different building types |  | Schwartzberg (Fishman) | [17 empty] | R32LAM-M | R5.2LAM | R_unspecified | M_brick | Standard | real-world single case study | RU | M | LAM_LAM-M | 1049 | 4
587 | Peru | Chiclayo | [6 empty] | 150 |  |  | 539 | [24 empty] | Adobe wood | 1.2 | residential | residential | case study | urban | NULL | Mesta, Carlos; Kahhat, Ramzy; Santa-Cruz, Sandra | 2017 | Quantification of Lost Material Stock of Buildings After an Earthquake. A Case Study of Chiclayo, Peru | 16th World Conference on Earthquake Engineering | Copyright by the authors | NA | https://www.researchgate.net/publication/312490305_QUANTIFICATION_OF_LOST_MATERIAL_STOCK_OF_BUILDINGS_AFTER_AN_EARTHQUAKE_A_CASE_STUDY_OF_CHICLAYO_PERU | Could not find the exact outlet and DOI |  |  | Table 4 – Material intensities (kg/m2 ) for different building types |  | Schwartzberg (Fishman) | [17 empty] | R32LAM-M | R5.2LAM | R_unspecified | M_adobe_mud | Standard | real-world single case study | RU | M | LAM_LAM-M | 539 | 2
588 | Peru | Chiclayo |  |  | 37.5 | [6 empty] | 933 |  |  | 234 | 241 | [20 empty] | Reinforced Concrete | 1 | residential | residential | case study | urban | NULL | Mesta, Carlos; Kahhat, Ramzy; Santa-Cruz, Sandra | 2017 | Quantification of Lost Material Stock of Buildings After an Earthquake. A Case Study of Chiclayo, Peru | 16th World Conference on Earthquake Engineering | Copyright by the authors | NA | https://www.researchgate.net/publication/312490305_QUANTIFICATION_OF_LOST_MATERIAL_STOCK_OF_BUILDINGS_AFTER_AN_EARTHQUAKE_A_CASE_STUDY_OF_CHICLAYO_PERU | Could not find the exact outlet and DOI |  |  | Table 4 – Material intensities (kg/m2 ) for different building types |  | Schwartzberg (Fishman) | [17 empty] | R32LAM-M | R5.2LAM | R_unspecified | RC_concretefloor | Standard | real-world single case study | RU | C | LAM_LAM-M | 933 | 4
589 | China | East China |  |  | 35.54 | [9 empty] | 380 | [21 empty] | Concrete Framed | 2 | residential | SFH | case study | Rural | NULL | Zhang X, Zhang X. | 2021 | Comparison and sensitivity analysis of embodied carbon emissions and costs associated with rural house construction in China to identify sustainable structural forms | Journal of Cleaner Production | Copyright Elsevier | 10.1016/j.jclepro.2021.126190 | https://doi.org/10.1016/j.jclepro.2021.126190 | Need to check if there are more materials that can be calculated |  |  | Table 2. Main subprojects and relevant engineering quantities. |  | Schwartzberg (Fishman) | [17 empty] | R32CHN | R5.2ASIA | R_SFH_detached | RC_concretefloor | Standard | real-world single case study | RS | C | ASIA_CHN |  | 2
590 | China | East China |  |  | 15.04 | [9 empty] | 1690 | [21 empty] | Block Masonary | 2 | residential | SFH | case study | Rural | NULL | Zhang X, Zhang X. | 2021 | Comparison and sensitivity analysis of embodied carbon emissions and costs associated with rural house construction in China to identify sustainable structural forms | Journal of Cleaner Production | Copyright Elsevier | 10.1016/j.jclepro.2021.126190 | https://doi.org/10.1016/j.jclepro.2021.126190 | Need to check if there are more materials that can be calculated |  |  | Table 2. Main subprojects and relevant engineering quantities. |  | Schwartzberg (Fishman) | [17 empty] | R32CHN | R5.2ASIA | R_SFH_detached | M_brick | Standard | real-world single case study | RS | M | ASIA_CHN |  | 2
591 | China | East China |  |  | 17.69 | [9 empty] | 810 | [21 empty] | Prefabricated Masonary | 2 | residential | SFH | case study | Rural | NULL | Zhang X, Zhang X. | 2021 | Comparison and sensitivity analysis of embodied carbon emissions and costs associated with rural house construction in China to identify sustainable structural forms | Journal of Cleaner Production | Copyright Elsevier | 10.1016/j.jclepro.2021.126190 | https://doi.org/10.1016/j.jclepro.2021.126190 | Need to check if there are more materials that can be calculated |  |  | Table 2. Main subprojects and relevant engineering quantities. |  | Schwartzberg (Fishman) | [17 empty] | R32CHN | R5.2ASIA | R_SFH_detached | RC_prefab | Standard | real-world single case study | RS | C | ASIA_CHN |  | 2
592 | Sweden |  |  | 1930 | 3 |  |  |  | 199 |  |  | 119 |  | 730 | 33 | [20 empty] | 24 | Single-family Before 1930 |  | residential | SFH | country-averaged | both | usable | Gontia, P., Thuvander, L. & Wallbaum, H | 2020 | Spatiotemporal characteristics of residential material stocks and flows in urban, commuter, and rural settlements | Journal of Cleaner Production | Copyright Elsevier | 10.1016/j.jclepro.2019.119435 | https://doi.org/10.1016/j.jclepro.2019.119435 |  |  |  | Table 2. Material intensity coefficients for the two residential building types shown for four age classes and six material categories. |  | Schwartzberg (Fishman) | [17 empty] | R32EU15 | R5.2OECD | R_SFH_unspecified | Unspecified | Standard | sample/average/statistics | RS | U | OECD_EU15 | 119 | 6
593 | Sweden |  | 1931 | 1950 | 59 |  |  |  | 120 |  |  | 476 |  | 75 | 59 | [20 empty] | 81 | Single-family 1931–1950 |  | residential | SFH | country-averaged | both | usable | Gontia, P., Thuvander, L. & Wallbaum, H | 2020 | Spatiotemporal characteristics of residential material stocks and flows in urban, commuter, and rural settlements | Journal of Cleaner Production | Copyright Elsevier | 10.1016/j.jclepro.2019.119435 | https://doi.org/10.1016/j.jclepro.2019.119435 |  |  |  | Table 2. Material intensity coefficients for the two residential building types shown for four age classes and six material categories. |  | Schwartzberg (Fishman) | [17 empty] | R32EU15 | R5.2OECD | R_SFH_unspecified | Unspecified | Standard | sample/average/statistics | RS | U | OECD_EU15 | 476 | 6
594 | Sweden |  | 1951 | 1980 | 107 |  |  |  | 70 |  |  | 492 |  |  | 53 | [20 empty] | 51 | Single-family 1951–1980 |  | residential | SFH | country-averaged | both | usable | Gontia, P., Thuvander, L. & Wallbaum, H | 2020 | Spatiotemporal characteristics of residential material stocks and flows in urban, commuter, and rural settlements | Journal of Cleaner Production | Copyright Elsevier | 10.1016/j.jclepro.2019.119435 | https://doi.org/10.1016/j.jclepro.2019.119435 |  |  |  | Table 2. Material intensity coefficients for the two residential building types shown for four age classes and six material categories. |  | Schwartzberg (Fishman) | [17 empty] | R32EU15 | R5.2OECD | R_SFH_unspecified | Unspecified | Standard | sample/average/statistics | RS | U | OECD_EU15 | 492 | 5
595 | Sweden |  | 1981 |  | 65 |  |  |  | 69 |  |  | 343 |  |  | 35 | [20 empty] | 91 | Single-family After 1981 |  | residential | SFH | country-averaged | both | usable | Gontia, P., Thuvander, L. & Wallbaum, H | 2020 | Spatiotemporal characteristics of residential material stocks and flows in urban, commuter, and rural settlements | Journal of Cleaner Production | Copyright Elsevier | 10.1016/j.jclepro.2019.119435 | https://doi.org/10.1016/j.jclepro.2019.119435 |  |  |  | Table 2. Material intensity coefficients for the two residential building types shown for four age classes and six material categories. |  | Schwartzberg (Fishman) | [17 empty] | R32EU15 | R5.2OECD | R_SFH_unspecified | Unspecified | Standard | sample/average/statistics | RS | U | OECD_EU15 | 343 | 5
596 | Sweden |  |  | 1930 | 51 |  |  |  | 155 |  |  | 204 |  | 259 | 155 | [20 empty] | 66 | Multi-family Before 1930 |  | residential | MFH | country-averaged | both | usable | Gontia, P., Thuvander, L. & Wallbaum, H | 2020 | Spatiotemporal characteristics of residential material stocks and flows in urban, commuter, and rural settlements | Journal of Cleaner Production | Copyright Elsevier | 10.1016/j.jclepro.2019.119435 | https://doi.org/10.1016/j.jclepro.2019.119435 |  |  |  | Table 2. Material intensity coefficients for the two residential building types shown for four age classes and six material categories. |  | Schwartzberg (Fishman) | [17 empty] | R32EU15 | R5.2OECD | R_MFH_unspecified | Unspecified | Standard | sample/average/statistics | RM | U | OECD_EU15 | 204 | 6
597 | Sweden |  | 1931 | 1950 | 141 |  |  |  | 33 |  |  | 774 |  | 13 | 33 | [20 empty] | 114 | Multi-family 1931–1950 |  | residential | MFH | country-averaged | both | usable | Gontia, P., Thuvander, L. & Wallbaum, H | 2020 | Spatiotemporal characteristics of residential material stocks and flows in urban, commuter, and rural settlements | Journal of Cleaner Production | Copyright Elsevier | 10.1016/j.jclepro.2019.119435 | https://doi.org/10.1016/j.jclepro.2019.119435 |  |  |  | Table 2. Material intensity coefficients for the two residential building types shown for four age classes and six material categories. |  | Schwartzberg (Fishman) | [17 empty] | R32EU15 | R5.2OECD | R_MFH_unspecified | Unspecified | Standard | sample/average/statistics | RM | U | OECD_EU15 | 774 | 6
598 | Sweden |  | 1951 | 1980 | 171 |  |  |  | 19 |  |  | 965 |  | 12 | 19 | [20 empty] | 21 | Multi-family 1951–1980 |  | residential | MFH | country-averaged | both | usable | Gontia, P., Thuvander, L. & Wallbaum, H | 2020 | Spatiotemporal characteristics of residential material stocks and flows in urban, commuter, and rural settlements | Journal of Cleaner Production | Copyright Elsevier | 10.1016/j.jclepro.2019.119435 | https://doi.org/10.1016/j.jclepro.2019.119435 |  |  |  | Table 2. Material intensity coefficients for the two residential building types shown for four age classes and six material categories. |  | Schwartzberg (Fishman) | [17 empty] | R32EU15 | R5.2OECD | R_MFH_unspecified | Unspecified | Standard | sample/average/statistics | RM | U | OECD_EU15 | 965 | 6
599 | Sweden |  | 1981 |  | 317 |  |  |  | 34 |  |  | 788 |  |  | 34 | [20 empty] | 62 | Multi-family After 1981 |  | residential | MFH | country-averaged | both | usable | Gontia, P., Thuvander, L. & Wallbaum, H | 2020 | Spatiotemporal characteristics of residential material stocks and flows in urban, commuter, and rural settlements | Journal of Cleaner Production | Copyright Elsevier | 10.1016/j.jclepro.2019.119435 | https://doi.org/10.1016/j.jclepro.2019.119435 |  |  |  | Table 2. Material intensity coefficients for the two residential building types shown for four age classes and six material categories. |  | Schwartzberg (Fishman) | [17 empty] | R32EU15 | R5.2OECD | R_MFH_unspecified | Unspecified | Standard | sample/average/statistics | RM | U | OECD_EU15 | 788 | 5
600 | China |  |  |  | 1.5 |  |  |  | 0.21 |  | 2.84 | 27.12 | 9.57 | 72.87 | 38.97 | [10 empty] | 0.4 |  | 35.76 | [7 empty] | 4.78 | Masonry-concrete straw bale | 1 | Residential |  | case study | Rural |  | Li H, Luo Z, Xu X, Cang Y, Yang L. | 2021 | Assessing the embodied carbon reduction potential of straw bale rural houses by hybrid life cycle assessment: A four-case study | Journal of Cleaner Production | Copyright Elsevier | 10.1016/j.jclepro.2021.127002 | https://doi.org/10.1016/j.jclepro.2021.127002 | I calculated all of the steel, cement and concrete related materials into the relevant categories, I combined ''macdam'' and ''sand'' into aggregate, I inserted ''lime'' to ''other_unspecified_material'' |  |  | Table 1. Material list and carbon emission factor. |  | Schwartzberg (Fishman) | [17 empty] | R32CHN | R5.2ASIA | Unspecified | T_traditional | Standard | real-world single case study | UN | T | ASIA_CHN | 27.12 | 10
601 | China |  |  |  | 0.264 |  |  |  | 0.21 |  | 6.27 | 7.629 | 6.02 | 50.66 | 12.94 | [8 empty] | 0.54 |  |  | 0.3 |  | 0.47 | [6 empty] | 5.04 | Wood frame straw bale | 1 | Residential |  | case study | Rural |  | Li H, Luo Z, Xu X, Cang Y, Yang L. | 2021 | Assessing the embodied carbon reduction potential of straw bale rural houses by hybrid life cycle assessment: A four-case study | Journal of Cleaner Production | Copyright Elsevier | 10.1016/j.jclepro.2021.127002 | https://doi.org/10.1016/j.jclepro.2021.127002 | I calculated all of the steel, cement and concrete related materials into the relevant categories, I combined ''macdam'' and ''sand'' into aggregate, I inserted ''lime'' to ''other_unspecified_material'' |  |  | Table 1. Material list and carbon emission factor. |  | Schwartzberg (Fishman) | [17 empty] | R32CHN | R5.2ASIA | Unspecified | T_traditional | Standard | real-world single case study | UN | T | ASIA_CHN | 7.629 | 11
602 | China |  |  |  | 4.795 |  |  |  | 1.83 |  | 12.4 | 5.15 | 1.5 | 17.57 | 7.68 |  |  | 0.38 | [8 empty] | 0.34 | [8 empty] | 3.43 | Lightweight steel straw bale | 2 | Residential |  | case study | Rural |  | Li H, Luo Z, Xu X, Cang Y, Yang L. | 2021 | Assessing the embodied carbon reduction potential of straw bale rural houses by hybrid life cycle assessment: A four-case study | Journal of Cleaner Production | Copyright Elsevier | 10.1016/j.jclepro.2021.127002 | https://doi.org/10.1016/j.jclepro.2021.127002 | I calculated all of the steel, cement and concrete related materials into the relevant categories, I combined ''macdam'' and ''sand'' into aggregate, I inserted ''lime'' to ''other_unspecified_material'' |  |  | Table 1. Material list and carbon emission factor. |  | Schwartzberg (Fishman) | [17 empty] | R32CHN | R5.2ASIA | Unspecified | T_traditional | Standard | real-world single case study | UN | T | ASIA_CHN | 5.15 | 10
603 | China |  |  |  | 8.03 |  |  |  | 0.3 |  | 8.08 | 7.8 | 8.4 | 45.21 | 12.28 | [10 empty] | 0.48 |  | 23.15 | [7 empty] | 4.11 | Steel frame straw bale | 2 | Residential |  | case study | Rural |  | Li H, Luo Z, Xu X, Cang Y, Yang L. | 2021 | Assessing the embodied carbon reduction potential of straw bale rural houses by hybrid life cycle assessment: A four-case study | Journal of Cleaner Production | Copyright Elsevier | 10.1016/j.jclepro.2021.127002 | https://doi.org/10.1016/j.jclepro.2021.127002 | I calculated all of the steel, cement and concrete related materials into the relevant categories, I combined ''macdam'' and ''sand'' into aggregate, I inserted ''lime'' to ''other_unspecified_material'' |  |  | Table 1. Material list and carbon emission factor. |  | Schwartzberg (Fishman) | [17 empty] | R32CHN | R5.2ASIA | Unspecified | T_traditional | Standard | real-world single case study | UN | T | ASIA_CHN | 7.8 | 10
604 | China |  |  |  | 8.03 |  |  |  | 0.6 |  |  | 85.89 | 30.71 | 257.85 | 79.64 | [8 empty] | 0.92 |  | 1.4 | 0.32 | 55.46 | [7 empty] | 8.44 | Ordinary rural house | 2 | Residential | MFH | case study | Rural |  | Li H, Luo Z, Xu X, Cang Y, Yang L. | 2021 | Assessing the embodied carbon reduction potential of straw bale rural houses by hybrid life cycle assessment: A four-case study | Journal of Cleaner Production | Copyright Elsevier | 10.1016/j.jclepro.2021.127002 | https://doi.org/10.1016/j.jclepro.2021.127002 | I calculated all of the steel, cement and concrete related materials into the relevant categories, I combined ''macdam'' and ''sand'' into aggregate, I inserted ''lime'' to ''other_unspecified_material'' |  |  | Table 1. Material list and carbon emission factor. |  | Schwartzberg (Fishman) | [17 empty] | R32CHN | R5.2ASIA | R_MFH_low | T_traditional | Standard | real-world single case study | RM | T | ASIA_CHN | 85.89 | 11
605 | Greece | Attica | 2000 | 2010 | 97 |  | 6 |  | 0 |  |  | 1648 |  |  | 483 | 199 | [9 empty] | 47 | [7 empty] | 66 |  |  | Three storey MFD with basement and tilted roof. Each floor has an apartment and common staircase | 3 | Residential | residential | case study | urban |  | Syngros G, Balaras CA, Koubogiannis DG | 2017 | Embodied CO2 Emissions in Building Construction Materials of Hellenic Dwellings | Procedia Environmental Sciences | Copyright by the authors | 10.1016/j.proenv.2017.03.113 | https://doi.org/10.1016/j.proenv.2017.03.113 |  |  |  | Table 3. Summary of the calculation results for the construction materials in the four cases studies & Table 4. Mass intensity contribution of the top-eight dominant materials of the CM set (mass contribution). |  | Schwartzberg (Fishman) | [17 empty] | R32EU15 | R5.2OECD | R_MFH_low | Unspecified | Standard | real-world single case study | RM | U | OECD_EU15 | 1648 | 8
606 | Greece | Attica | 2000 | 2010 | 59 |  | 5 |  | 39 |  |  | 1396 |  |  | 446 | 198 | [9 empty] | 49 | [7 empty] | 61 |  |  | Three storey MFD with basement and tilted roof. Each floor has an apartment and common staircase | 3 | Residential |  | case study | urban |  | Syngros G, Balaras CA, Koubogiannis DG | 2017 | Embodied CO2 Emissions in Building Construction Materials of Hellenic Dwellings | Procedia Environmental Sciences | Copyright by the authors | 10.1016/j.proenv.2017.03.113 | https://doi.org/10.1016/j.proenv.2017.03.113 |  |  |  | Table 3. Summary of the calculation results for the construction materials in the four cases studies & Table 4. Mass intensity contribution of the top-eight dominant materials of the CM set (mass contribution). |  | Schwartzberg (Fishman) | [17 empty] | R32EU15 | R5.2OECD | R_MFH_low | Unspecified | Standard | real-world single case study | RM | U | OECD_EU15 | 1396 | 8
607 | Greece | Attica | 2000 | 2010 | 115 |  | 0 |  | 73 |  |  | 2507 |  |  | 444 | 207 | [9 empty] | 84 | [7 empty] | 61 |  |  | SFD with a basement | 1 | Residential |  | case study | urban |  | Syngros G, Balaras CA, Koubogiannis DG | 2017 | Embodied CO2 Emissions in Building Construction Materials of Hellenic Dwellings | Procedia Environmental Sciences | Copyright by the authors | 10.1016/j.proenv.2017.03.113 | https://doi.org/10.1016/j.proenv.2017.03.113 |  |  |  | Table 3. Summary of the calculation results for the construction materials in the four cases studies & Table 4. Mass intensity contribution of the top-eight dominant materials of the CM set (mass contribution). |  | Schwartzberg (Fishman) | [17 empty] | R32EU15 | R5.2OECD | R_SFH_detached | Unspecified | Standard | real-world single case study | RS | U | OECD_EU15 | 2507 | 8
608 | Greece | Attica | 2000 | 2010 | 87 |  | 2 |  | 25 |  |  | 1972 |  |  | 665 | 264 | [9 empty] | 105 | [7 empty] | 101 |  |  | Two level SFD with internal wood basement | 2 | Residential |  | case study | urban |  | Syngros G, Balaras CA, Koubogiannis DG | 2017 | Embodied CO2 Emissions in Building Construction Materials of Hellenic Dwellings | Procedia Environmental Sciences | Copyright by the authors | 10.1016/j.proenv.2017.03.113 | https://doi.org/10.1016/j.proenv.2017.03.113 |  |  |  | Table 3. Summary of the calculation results for the construction materials in the four cases studies & Table 4. Mass intensity contribution of the top-eight dominant materials of the CM set (mass contribution). |  | Schwartzberg (Fishman) | [17 empty] | R32EU15 | R5.2OECD | R_SFH_detached | Unspecified | Standard | real-world single case study | RS | U | OECD_EU15 | 1972 | 8
609 | Japan | Hokkaido |  |  | 12.4 |  | 0.5 |  | 113.7 |  |  | 246.1 | 13.4 |  |  |  |  | 26.6 | [8 empty] | 10.5 | [9 empty] | Conventional home |  |  |  | averaged | urban |  | Nishioka, Y., Yanagisawa, Y. & Spengler, J.D. | 2008 | Saving Energy versus Saving Materials- Life-Cycle Inventory Analysis of Housing in a Cold-Climate Region of Japan | Journal of Industrial Ecology | Copyright John Wiley & Sons | 10.1162/108819800569212 | https://doi.org/10.1162/108819800569212 | I have combined all of the different elements in the house into the relevant material columns |  |  | Table 2 Materials used in the conventional home in Hokkaido (kg/m2) |  | Schwartzberg (Fishman) | [17 empty] | R32JPN | R5.2OECD | R_SFH_unspecified | T_traditional | Standard | real-world single case study | RS | T | OECD_JPN | 246.1 | 7
610 | Japan | Hokkaido |  |  | 48.4 |  | 1 |  | 154.5 |  |  | 1028.6 | [5 empty] | 41.6 | [8 empty] | 15.1 | [9 empty] | Integrated home |  |  |  | averaged | urban |  | Nishioka, Y., Yanagisawa, Y. & Spengler, J.D. | 2008 | Saving Energy versus Saving Materials- Life-Cycle Inventory Analysis of Housing in a Cold-Climate Region of Japan | Journal of Industrial Ecology | Copyright John Wiley & Sons | 10.1162/108819800569212 | https://doi.org/10.1162/108819800569212 | I have combined all of the different elements in the house into the relevant material columns |  |  | Table 3 Materials used in the vertically integrated home in Hokkaido (kg/m2). |  | Schwartzberg (Fishman) | [17 empty] | R32JPN | R5.2OECD | R_SFH_unspecified | T_hightech | Efficient | real-world single case study | RS | T | OECD_JPN | 1028.6 | 6
611 | Sweden | Gothenburg |  | 1920 | 25 |  |  |  | 133 |  |  |  | 78 | 287 | 572 | [20 empty] | 44 | residential bulding, urban |  | Residential | residential | case study | urban | Gross | Gontia, P., Thuvander, L., Ebrahimi, B., Vinas, V., Rosado, L. & Wallbaum, H | 2019 | Spatial analysis of urban material stock with clustering algorithms: A Northern European case study | Journal of Industrial Ecology | Copyright John Wiley & Sons | 10.1111/jiec.12939 | https://doi.org/10.1111/jiec.12939 | The ''mineral-binding'' column is aerated concrete so I have inserted it to the ''concrete'' column |  |  | Table 1. Material-intensity coefficients for the three built environment components |  | Schwartzberg (Fishman) | [17 empty] | R32EU15 | R5.2OECD | R_MFH_unspecified | Unspecified | Standard | real-world single case study | RM | U | OECD_EU15 | 365 | 6
612 | Sweden | Gothenburg | 1921 | 1950 | 85 |  |  |  | 81 |  |  |  | 362 | 60 | 386 | [20 empty] | 75 | residential bulding, urban |  | Residential | residential | case study | urban | Gross | Gontia, P., Thuvander, L., Ebrahimi, B., Vinas, V., Rosado, L. & Wallbaum, H | 2019 | Spatial analysis of urban material stock with clustering algorithms: A Northern European case study | Journal of Industrial Ecology | Copyright John Wiley & Sons | 10.1111/jiec.12939 | https://doi.org/10.1111/jiec.12939 | The ''mineral-binding'' column is aerated concrete so I have inserted it to the ''concrete'' column |  |  | Table 1. Material-intensity coefficients for the three built environment components |  | Schwartzberg (Fishman) | [17 empty] | R32EU15 | R5.2OECD | R_MFH_unspecified | Unspecified | Standard | real-world single case study | RM | U | OECD_EU15 | 422 | 6
613 | Sweden | Gothenburg | 1951 | 1980 | 122 |  |  |  | 17 |  |  |  | 763 | 10 | 28 | [20 empty] | 30 | residential bulding, urban |  | Residential | residential | case study | urban | Gross | Gontia, P., Thuvander, L., Ebrahimi, B., Vinas, V., Rosado, L. & Wallbaum, H | 2019 | Spatial analysis of urban material stock with clustering algorithms: A Northern European case study | Journal of Industrial Ecology | Copyright John Wiley & Sons | 10.1111/jiec.12939 | https://doi.org/10.1111/jiec.12939 | The ''mineral-binding'' column is aerated concrete so I have inserted it to the ''concrete'' column |  |  | Table 1. Material-intensity coefficients for the three built environment components |  | Schwartzberg (Fishman) | [17 empty] | R32EU15 | R5.2OECD | R_MFH_unspecified | Unspecified | Standard | real-world single case study | RM | U | OECD_EU15 | 773 | 6
614 | Sweden | Gothenburg | 1981 |  | 251 |  |  |  | 28 |  |  |  | 636 | [22 empty] | 50 | residential bulding, urban |  | Residential | residential | case study | urban | Gross | Gontia, P., Thuvander, L., Ebrahimi, B., Vinas, V., Rosado, L. & Wallbaum, H | 2019 | Spatial analysis of urban material stock with clustering algorithms: A Northern European case study | Journal of Industrial Ecology | Copyright John Wiley & Sons | 10.1111/jiec.12939 | https://doi.org/10.1111/jiec.12939 | The ''mineral-binding'' column is aerated concrete so I have inserted it to the ''concrete'' column |  |  | Table 1. Material-intensity coefficients for the three built environment components |  | Schwartzberg (Fishman) | [17 empty] | R32EU15 | R5.2OECD | R_MFH_unspecified | Unspecified | Standard | real-world single case study | RM | U | OECD_EU15 |  | 4
615 | Sweden | Gothenburg |  | 1920 | 3 |  |  |  | 149 |  |  |  | 21 | 675 | 26 | [20 empty] | 21 | residential bulding, urban |  | Residential | residential | case study | urban | Gross | Gontia, P., Thuvander, L., Ebrahimi, B., Vinas, V., Rosado, L. & Wallbaum, H | 2019 | Spatial analysis of urban material stock with clustering algorithms: A Northern European case study | Journal of Industrial Ecology | Copyright John Wiley & Sons | 10.1111/jiec.12939 | https://doi.org/10.1111/jiec.12939 | The ''mineral-binding'' column is aerated concrete so I have inserted it to the ''concrete'' column |  |  | Table 1. Material-intensity coefficients for the three built environment components |  | Schwartzberg (Fishman) | [17 empty] | R32EU15 | R5.2OECD | R_SFH_unspecified | Unspecified | Standard | real-world single case study | RS | U | OECD_EU15 | 696 | 6
616 | Sweden | Gothenburg | 1921 | 1950 | 8 |  |  |  | 120 |  |  |  | 276 | 74 | 11 | [20 empty] | 52 | residential bulding, urban |  | Residential | residential | case study | urban | Gross | Gontia, P., Thuvander, L., Ebrahimi, B., Vinas, V., Rosado, L. & Wallbaum, H | 2019 | Spatial analysis of urban material stock with clustering algorithms: A Northern European case study | Journal of Industrial Ecology | Copyright John Wiley & Sons | 10.1111/jiec.12939 | https://doi.org/10.1111/jiec.12939 | The ''mineral-binding'' column is aerated concrete so I have inserted it to the ''concrete'' column |  |  | Table 1. Material-intensity coefficients for the three built environment components |  | Schwartzberg (Fishman) | [17 empty] | R32EU15 | R5.2OECD | R_SFH_unspecified | Unspecified | Standard | real-world single case study | RS | U | OECD_EU15 | 350 | 6
617 | Sweden | Gothenburg | 1951 | 1980 | 78 |  |  |  | 51 |  |  |  | 362 |  | 39 | [20 empty] | 37 | residential bulding, urban |  | Residential | residential | case study | urban | Gross | Gontia, P., Thuvander, L., Ebrahimi, B., Vinas, V., Rosado, L. & Wallbaum, H | 2019 | Spatial analysis of urban material stock with clustering algorithms: A Northern European case study | Journal of Industrial Ecology | Copyright John Wiley & Sons | 10.1111/jiec.12939 | https://doi.org/10.1111/jiec.12939 | The ''mineral-binding'' column is aerated concrete so I have inserted it to the ''concrete'' column |  |  | Table 1. Material-intensity coefficients for the three built environment components |  | Schwartzberg (Fishman) | [17 empty] | R32EU15 | R5.2OECD | R_SFH_unspecified | Unspecified | Standard | real-world single case study | RS | U | OECD_EU15 |  | 5
618 | Sweden | Gothenburg | 1981 |  | 47 |  |  |  | 50 |  |  |  | 252 | [22 empty] | 67 | residential bulding, urban |  | Residential | residential | case study | urban | Gross | Gontia, P., Thuvander, L., Ebrahimi, B., Vinas, V., Rosado, L. & Wallbaum, H | 2019 | Spatial analysis of urban material stock with clustering algorithms: A Northern European case study | Journal of Industrial Ecology | Copyright John Wiley & Sons | 10.1111/jiec.12939 | https://doi.org/10.1111/jiec.12939 | The ''mineral-binding'' column is aerated concrete so I have inserted it to the ''concrete'' column |  |  | Table 1. Material-intensity coefficients for the three built environment components |  | Schwartzberg (Fishman) | [17 empty] | R32EU15 | R5.2OECD | R_SFH_unspecified | Unspecified | Standard | real-world single case study | RS | U | OECD_EU15 |  | 4
619 | Sweden | Gothenburg |  | 1920 | 98 |  |  |  | 38 |  |  |  | 263 | 219 | 712 | [20 empty] | 20 | Commercial building |  | economic | commercial | case study | urban | Gross | Gontia, P., Thuvander, L., Ebrahimi, B., Vinas, V., Rosado, L. & Wallbaum, H | 2019 | Spatial analysis of urban material stock with clustering algorithms: A Northern European case study | Journal of Industrial Ecology | Copyright John Wiley & Sons | 10.1111/jiec.12939 | https://doi.org/10.1111/jiec.12939 | The ''mineral-binding'' column is aerated concrete so I have inserted it to the ''concrete'' column |  |  | Table 1. Material-intensity coefficients for the three built environment components |  | Schwartzberg (Fishman) | [17 empty] | R32EU15 | R5.2OECD | NR_retail | Unspecified | Standard | real-world single case study | NR | U | OECD_EU15 | 482 | 6
620 | Sweden | Gothenburg | 1921 | 1950 | 139 |  |  |  | 7 |  |  |  | 661 | 48 | 396 | [20 empty] | 16 | Commercial building |  | economic | commercial | case study | urban | Gross | Gontia, P., Thuvander, L., Ebrahimi, B., Vinas, V., Rosado, L. & Wallbaum, H | 2019 | Spatial analysis of urban material stock with clustering algorithms: A Northern European case study | Journal of Industrial Ecology | Copyright John Wiley & Sons | 10.1111/jiec.12939 | https://doi.org/10.1111/jiec.12939 | The ''mineral-binding'' column is aerated concrete so I have inserted it to the ''concrete'' column |  |  | Table 1. Material-intensity coefficients for the three built environment components |  | Schwartzberg (Fishman) | [17 empty] | R32EU15 | R5.2OECD | NR_retail | Unspecified | Standard | real-world single case study | NR | U | OECD_EU15 | 709 | 6
621 | Sweden | Gothenburg | 1951 |  | 47 |  |  |  | 5 |  |  |  | 885 |  | 30 | [20 empty] | 16 | Commercial building |  | economic | commercial | case study | urban | Gross | Gontia, P., Thuvander, L., Ebrahimi, B., Vinas, V., Rosado, L. & Wallbaum, H | 2019 | Spatial analysis of urban material stock with clustering algorithms: A Northern European case study | Journal of Industrial Ecology | Copyright John Wiley & Sons | 10.1111/jiec.12939 | https://doi.org/10.1111/jiec.12939 | The ''mineral-binding'' column is aerated concrete so I have inserted it to the ''concrete'' column |  |  | Table 1. Material-intensity coefficients for the three built environment components |  | Schwartzberg (Fishman) | [17 empty] | R32EU15 | R5.2OECD | NR_retail | Unspecified | Standard | real-world single case study | NR | U | OECD_EU15 |  | 5
622 | Sweden | Gothenburg |  | 1930 | 39 |  |  |  | 13 |  |  |  | 1369 |  | 975 | [20 empty] | 7 | Industrial buildings |  | industrial | industrial | case study | urban | Gross | Gontia, P., Thuvander, L., Ebrahimi, B., Vinas, V., Rosado, L. & Wallbaum, H | 2019 | Spatial analysis of urban material stock with clustering algorithms: A Northern European case study | Journal of Industrial Ecology | Copyright John Wiley & Sons | 10.1111/jiec.12939 | https://doi.org/10.1111/jiec.12939 | The ''mineral-binding'' column is aerated concrete so I have inserted it to the ''concrete'' column |  |  | Table 1. Material-intensity coefficients for the three built environment components |  | Schwartzberg (Fishman) | [17 empty] | R32EU15 | R5.2OECD | NR_factory | Unspecified | Standard | real-world single case study | NR | U | OECD_EU15 |  | 5
623 | Sweden | Gothenburg | 1931 | 1980 | 153 |  |  |  | 16 |  |  |  | 712 |  | 27 | [20 empty] | 13 | Industrial buildings |  | industrial | industrial | case study | urban | Gross | Gontia, P., Thuvander, L., Ebrahimi, B., Vinas, V., Rosado, L. & Wallbaum, H | 2019 | Spatial analysis of urban material stock with clustering algorithms: A Northern European case study | Journal of Industrial Ecology | Copyright John Wiley & Sons | 10.1111/jiec.12939 | https://doi.org/10.1111/jiec.12939 | The ''mineral-binding'' column is aerated concrete so I have inserted it to the ''concrete'' column |  |  | Table 1. Material-intensity coefficients for the three built environment components |  | Schwartzberg (Fishman) | [17 empty] | R32EU15 | R5.2OECD | NR_factory | Unspecified | Standard | real-world single case study | NR | U | OECD_EU15 |  | 5
624 | Sweden | Gothenburg | 1981 |  | 96 |  |  |  | 9 |  |  |  | 775 |  | 45 | [20 empty] | 40 | Industrial buildings |  | industrial | industrial | case study | urban | Gross | Gontia, P., Thuvander, L., Ebrahimi, B., Vinas, V., Rosado, L. & Wallbaum, H | 2019 | Spatial analysis of urban material stock with clustering algorithms: A Northern European case study | Journal of Industrial Ecology | Copyright John Wiley & Sons | 10.1111/jiec.12939 | https://doi.org/10.1111/jiec.12939 | The ''mineral-binding'' column is aerated concrete so I have inserted it to the ''concrete'' column |  |  | Table 1. Material-intensity coefficients for the three built environment components |  | Schwartzberg (Fishman) | [17 empty] | R32EU15 | R5.2OECD | NR_factory | Unspecified | Standard | real-world single case study | NR | U | OECD_EU15 |  | 5
625 | Sweden | Gothenburg |  | 1930 | 46 |  |  |  | 81 |  |  |  | 352 | 278 | 838 | [20 empty] | 5 | Civic building |  | Public | civic | case study | urban | Gross | Gontia, P., Thuvander, L., Ebrahimi, B., Vinas, V., Rosado, L. & Wallbaum, H | 2019 | Spatial analysis of urban material stock with clustering algorithms: A Northern European case study | Journal of Industrial Ecology | Copyright John Wiley & Sons | 10.1111/jiec.12939 | https://doi.org/10.1111/jiec.12939 | The ''mineral-binding'' column is aerated concrete so I have inserted it to the ''concrete'' column |  |  | Table 1. Material-intensity coefficients for the three built environment components |  | Schwartzberg (Fishman) | [17 empty] | R32EU15 | R5.2OECD | NR_civic | Unspecified | Standard | real-world single case study | NR | U | OECD_EU15 | 630 | 6
626 | Sweden | Gothenburg | 1931 | 1980 | 46 |  |  |  | 26 |  |  |  | 622 | 94 | 344 | [20 empty] | 8 | Civic building |  | Public | civic | case study | urban | Gross | Gontia, P., Thuvander, L., Ebrahimi, B., Vinas, V., Rosado, L. & Wallbaum, H | 2019 | Spatial analysis of urban material stock with clustering algorithms: A Northern European case study | Journal of Industrial Ecology | Copyright John Wiley & Sons | 10.1111/jiec.12939 | https://doi.org/10.1111/jiec.12939 | The ''mineral-binding'' column is aerated concrete so I have inserted it to the ''concrete'' column |  |  | Table 1. Material-intensity coefficients for the three built environment components |  | Schwartzberg (Fishman) | [17 empty] | R32EU15 | R5.2OECD | NR_civic | Unspecified | Standard | real-world single case study | NR | U | OECD_EU15 | 716 | 6
627 | Sweden | Gothenburg |  | 1981 | 10 |  |  |  | 1 |  |  |  | 894 | 23 | 5 | [20 empty] | 35 | Civic building |  | Public | civic | case study | urban | Gross | Gontia, P., Thuvander, L., Ebrahimi, B., Vinas, V., Rosado, L. & Wallbaum, H | 2019 | Spatial analysis of urban material stock with clustering algorithms: A Northern European case study | Journal of Industrial Ecology | Copyright John Wiley & Sons | 10.1111/jiec.12939 | https://doi.org/10.1111/jiec.12939 | The ''mineral-binding'' column is aerated concrete so I have inserted it to the ''concrete'' column |  |  | Table 1. Material-intensity coefficients for the three built environment components |  | Schwartzberg (Fishman) | [17 empty] | R32EU15 | R5.2OECD | NR_civic | Unspecified | Standard | real-world single case study | NR | U | OECD_EU15 | 917 | 6
628 | USA |  |  |  | 5.5654 |  |  |  | 49.9795 |  |  | 387.6477 | 14.2723 | 53.0934 |  |  |  | 19.0849 | [8 empty] | 6.3693 | [7 empty] | 1.7593 | 78.4087 | Large wood frame house, slab foundation | 1 | residential | residential | averaged | urban | construction | Berril, P. & Herwitch, EG | 2021 | Material flows and GHG emissions from housing stock evolution in US counties, 2020–60 | Buildings & Cities | Copyright by the Authors | 10.5334/bc.126 | https://doi.org/10.5334/bc.126 | other_unspecified_material = the publication's "mi_Fibreglass" + "mi_Other" |  |  | Supplemental data -> Source data -> Material_Intensities -> Full_arch_intensities.csv | 1 ,Slab ,SF ,One ,Yes ,Large ,Wood | Schwartzberg (Fishman) | [17 empty] | R32USA | R5.2OECD | R_SFH_unspecified | T_traditional | Standard | sample/average/statistics | RS | T | OECD_USA | 387.6477 | 9
629 | USA |  |  |  | 4.9904 |  |  |  | 42.2849 |  |  | 331.5178 | 12.8767 | 46.3149 |  |  |  | 17.2037 | [8 empty] | 5.7863 | [7 empty] | 1.7459 | 63.9341 | Large wood frame house, slab foundation | 1 | residential | residential | averaged | urban | construction | Berril, P. & Herwitch, EG | 2021 | Material flows and GHG emissions from housing stock evolution in US counties, 2020–60 | Buildings & Cities | Copyright by the Authors | 10.5334/bc.126 | https://doi.org/10.5334/bc.126 | other_unspecified_material = the publication's "mi_Fibreglass" + "mi_Other" |  |  | Supplemental data -> Source data -> Material_Intensities -> Full_arch_intensities.csv | 2 ,Slab ,SF ,One ,No ,Large ,Wood | Schwartzberg (Fishman) | [17 empty] | R32USA | R5.2OECD | R_SFH_unspecified | T_traditional | Standard | sample/average/statistics | RS | T | OECD_USA | 331.5178 | 9
630 | USA |  |  |  | 7.2745 |  |  |  | 66.8254 |  |  | 468.9838 | 21.4375 | 80.5372 |  |  |  | 25.1256 | [8 empty] | 9.595 | [7 empty] | 2.3754 | 91.5395 | Small wood frame house, slab foundation | 1 | residential | residential | averaged | urban | construction | Berril, P. & Herwitch, EG | 2021 | Material flows and GHG emissions from housing stock evolution in US counties, 2020–60 | Buildings & Cities | Copyright by the Authors | 10.5334/bc.126 | https://doi.org/10.5334/bc.126 | other_unspecified_material = the publication's "mi_Fibreglass" + "mi_Other" |  |  | Supplemental data -> Source data -> Material_Intensities -> Full_arch_intensities.csv | 3 ,Slab ,SF ,One ,Yes ,Small ,Wood | Schwartzberg (Fishman) | [17 empty] | R32USA | R5.2OECD | R_SFH_unspecified | T_traditional | Standard | sample/average/statistics | RS | T | OECD_USA | 468.9838 | 9
631 | USA |  |  |  | 6.2652 |  |  |  | 52.5504 |  |  | 372.7612 | 18.7427 | 67.4481 |  |  |  | 21.4932 | [8 empty] | 8.3459 | [7 empty] | 2.3467 | 66.4773 | Small wood frame house, slab foundation | 1 | residential | residential | averaged | urban | construction | Berril, P. & Herwitch, EG | 2021 | Material flows and GHG emissions from housing stock evolution in US counties, 2020–60 | Buildings & Cities | Copyright by the Authors | 10.5334/bc.126 | https://doi.org/10.5334/bc.126 | other_unspecified_material = the publication's "mi_Fibreglass" + "mi_Other" |  |  | Supplemental data -> Source data -> Material_Intensities -> Full_arch_intensities.csv | 4 ,Slab ,SF ,One ,No ,Small ,Wood | Schwartzberg (Fishman) | [17 empty] | R32USA | R5.2OECD | R_SFH_unspecified | T_traditional | Standard | sample/average/statistics | RS | T | OECD_USA | 372.7612 | 9
632 | USA |  |  |  | 4.9267 |  |  |  | 58.9189 |  |  | 244.3225 | 13.9893 | 55.7134 |  |  |  | 21.906 | [8 empty] | 7.2005 | [7 empty] | 1.6819 | 49.6567 | Large wood frame house, slab foundation | More than 1 | residential | residential | averaged | urban | construction | Berril, P. & Herwitch, EG | 2021 | Material flows and GHG emissions from housing stock evolution in US counties, 2020–60 | Buildings & Cities | Copyright by the Authors | 10.5334/bc.126 | https://doi.org/10.5334/bc.126 | other_unspecified_material = the publication's "mi_Fibreglass" + "mi_Other" |  |  | Supplemental data -> Source data -> Material_Intensities -> Full_arch_intensities.csv | 5 ,Slab ,SF ,Multiple ,Yes ,Large ,Wood | Schwartzberg (Fishman) | [17 empty] | R32USA | R5.2OECD | R_SFH_unspecified | T_traditional | Standard | sample/average/statistics | RS | T | OECD_USA | 244.3225 | 9
633 | USA |  |  |  | 4.3833 |  |  |  | 51.4548 |  |  | 196.2112 | 12.6923 | 49.4136 |  |  |  | 20.1577 | [8 empty] | 6.6175 | [7 empty] | 1.6685 | 35.2252 | Large wood frame house, slab foundation | More than 1 | residential | residential | averaged | urban | construction | Berril, P. & Herwitch, EG | 2021 | Material flows and GHG emissions from housing stock evolution in US counties, 2020–60 | Buildings & Cities | Copyright by the Authors | 10.5334/bc.126 | https://doi.org/10.5334/bc.126 | other_unspecified_material = the publication's "mi_Fibreglass" + "mi_Other" |  |  | Supplemental data -> Source data -> Material_Intensities -> Full_arch_intensities.csv | 6 ,Slab ,SF ,Multiple ,No ,Large ,Wood | Schwartzberg (Fishman) | [17 empty] | R32USA | R5.2OECD | R_SFH_unspecified | T_traditional | Standard | sample/average/statistics | RS | T | OECD_USA | 196.2112 | 9
634 | USA |  |  |  | 5.9336 |  |  |  | 66.8896 |  |  | 223.0008 | 17.8689 | 70.1591 |  |  |  | 28.9953 | [8 empty] | 9.9851 | [7 empty] | 2.2811 | 38.4189 | Small wood frame house, slab foundation | More than 1 | residential | residential | averaged | urban | construction | Berril, P. & Herwitch, EG | 2021 | Material flows and GHG emissions from housing stock evolution in US counties, 2020–60 | Buildings & Cities | Copyright by the Authors | 10.5334/bc.126 | https://doi.org/10.5334/bc.126 | other_unspecified_material = the publication's "mi_Fibreglass" + "mi_Other" |  |  | Supplemental data -> Source data -> Material_Intensities -> Full_arch_intensities.csv | 7 ,Slab ,SF ,Multiple ,No ,Small ,Wood | Schwartzberg (Fishman) | [17 empty] | R32USA | R5.2OECD | R_SFH_unspecified | T_traditional | Standard | sample/average/statistics | RS | T | OECD_USA | 223.0008 | 9
635 | USA |  |  |  | 7.627 |  |  |  | 33.2611 |  |  | 599.7679 | 38.2244 | 121.2389 |  |  |  | 19.0849 | [8 empty] | 6.3693 | [7 empty] | 2.3068 | 82.6104 | Large masonary house, slab foundation | 1 | residential | residential | averaged | urban | construction | Berril, P. & Herwitch, EG | 2021 | Material flows and GHG emissions from housing stock evolution in US counties, 2020–60 | Buildings & Cities | Copyright by the Authors | 10.5334/bc.126 | https://doi.org/10.5334/bc.126 | other_unspecified_material = the publication's "mi_Fibreglass" + "mi_Other" |  |  | Supplemental data -> Source data -> Material_Intensities -> Full_arch_intensities.csv | 8 ,Slab ,SF ,One ,Yes ,Large ,Masonry | Schwartzberg (Fishman) | [17 empty] | R32USA | R5.2OECD | R_SFH_unspecified | M_unspecified | Standard | sample/average/statistics | RS | M | OECD_USA | 599.7679 | 9
636 | USA |  |  |  | 6.6634 |  |  |  | 28.9746 |  |  | 499.7039 | 31.8857 | 100.3892 |  |  |  | 17.2037 | [8 empty] | 5.7863 | [7 empty] | 2.2934 | 67.2671 | Large masonary house, slab foundation | 1 | residential | residential | averaged | urban | construction | Berril, P. & Herwitch, EG | 2021 | Material flows and GHG emissions from housing stock evolution in US counties, 2020–60 | Buildings & Cities | Copyright by the Authors | 10.5334/bc.126 | https://doi.org/10.5334/bc.126 | other_unspecified_material = the publication's "mi_Fibreglass" + "mi_Other" |  |  | Supplemental data -> Source data -> Material_Intensities -> Full_arch_intensities.csv | 9 ,Slab ,SF ,One ,No ,Large ,Masonry | Schwartzberg (Fishman) | [17 empty] | R32USA | R5.2OECD | R_SFH_unspecified | M_unspecified | Standard | sample/average/statistics | RS | M | OECD_USA | 499.7039 | 9
637 | USA |  |  |  | 10.4706 |  |  |  | 40.7612 |  |  | 799.1276 | 58.753 | 186.6869 |  |  |  | 25.1256 | [8 empty] | 9.595 | [7 empty] | 3.1739 | 98.0821 | Small masonary house, slab foundation | 1 | residential | residential | averaged | urban | construction | Berril, P. & Herwitch, EG | 2021 | Material flows and GHG emissions from housing stock evolution in US counties, 2020–60 | Buildings & Cities | Copyright by the Authors | 10.5334/bc.126 | https://doi.org/10.5334/bc.126 | other_unspecified_material = the publication's "mi_Fibreglass" + "mi_Other" |  |  | Supplemental data -> Source data -> Material_Intensities -> Full_arch_intensities.csv | 10 ,Slab ,SF ,One ,Yes ,Small ,Masonry | Schwartzberg (Fishman) | [17 empty] | R32USA | R5.2OECD | R_SFH_unspecified | M_unspecified | Standard | sample/average/statistics | RS | M | OECD_USA | 799.1276 | 9
638 | USA |  |  |  | 8.7042 |  |  |  | 33.0983 |  |  | 618.0695 | 46.4832 | 146.3543 |  |  |  | 21.4932 | [8 empty] | 8.3459 | [7 empty] | 3.1452 | 71.3398 | Small masonary house, slab foundation | 1 | residential | residential | averaged | urban | construction | Berril, P. & Herwitch, EG | 2021 | Material flows and GHG emissions from housing stock evolution in US counties, 2020–60 | Buildings & Cities | Copyright by the Authors | 10.5334/bc.126 | https://doi.org/10.5334/bc.126 | other_unspecified_material = the publication's "mi_Fibreglass" + "mi_Other" |  |  | Supplemental data -> Source data -> Material_Intensities -> Full_arch_intensities.csv | 11 ,Slab ,SF ,One ,No ,Small ,Masonry | Schwartzberg (Fishman) | [17 empty] | R32USA | R5.2OECD | R_SFH_unspecified | M_unspecified | Standard | sample/average/statistics | RS | M | OECD_USA | 618.0695 | 9
639 | USA |  |  |  | 7.4106 |  |  |  | 38.5491 |  |  | 503.6611 | 43.1695 | 138.7777 |  |  |  | 21.906 | [8 empty] | 7.2005 | [7 empty] | 2.3681 | 54.7851 | Large masonary house, slab foundation | More than 1 | residential | residential | averaged | urban | construction | Berril, P. & Herwitch, EG | 2021 | Material flows and GHG emissions from housing stock evolution in US counties, 2020–60 | Buildings & Cities | Copyright by the Authors | 10.5334/bc.126 | https://doi.org/10.5334/bc.126 | other_unspecified_material = the publication's "mi_Fibreglass" + "mi_Other" |  |  | Supplemental data -> Source data -> Material_Intensities -> Full_arch_intensities.csv | 12 ,Slab ,SF ,Multiple ,Yes ,Large ,Masonry | Schwartzberg (Fishman) | [17 empty] | R32USA | R5.2OECD | R_SFH_unspecified | M_unspecified | Standard | sample/average/statistics | RS | M | OECD_USA | 503.6611 | 9
640 | USA |  |  |  | 6.5038 |  |  |  | 34.2627 |  |  | 414.7186 | 37.2685 | 119.3764 |  |  |  | 20.1577 | [8 empty] | 6.6175 | [7 empty] | 2.3547 | 39.5453 | Large masonary house, slab foundation | More than 1 | residential | residential | averaged | urban | construction | Berril, P. & Herwitch, EG | 2021 | Material flows and GHG emissions from housing stock evolution in US counties, 2020–60 | Buildings & Cities | Copyright by the Authors | 10.5334/bc.126 | https://doi.org/10.5334/bc.126 | other_unspecified_material = the publication's "mi_Fibreglass" + "mi_Other" |  |  | Supplemental data -> Source data -> Material_Intensities -> Full_arch_intensities.csv | 13 ,Slab ,SF ,Multiple ,No ,Large ,Masonry | Schwartzberg (Fishman) | [17 empty] | R32USA | R5.2OECD | R_SFH_unspecified | M_unspecified | Standard | sample/average/statistics | RS | M | OECD_USA | 414.7186 | 9
641 | USA |  |  |  | 9.0664 |  |  |  | 41.6021 |  |  | 542.4502 | 53.9342 | 172.7704 |  |  |  | 28.9953 | [8 empty] | 9.9851 | [7 empty] | 3.3065 | 44.7461 | Small masonary house, slab foundation | More than 1 | residential | residential | averaged | urban | construction | Berril, P. & Herwitch, EG | 2021 | Material flows and GHG emissions from housing stock evolution in US counties, 2020–60 | Buildings & Cities | Copyright by the Authors | 10.5334/bc.126 | https://doi.org/10.5334/bc.126 | other_unspecified_material = the publication's "mi_Fibreglass" + "mi_Other" |  |  | Supplemental data -> Source data -> Material_Intensities -> Full_arch_intensities.csv | 14 ,Slab ,SF ,Multiple ,No ,Small ,Masonry | Schwartzberg (Fishman) | [17 empty] | R32USA | R5.2OECD | R_SFH_unspecified | M_unspecified | Standard | sample/average/statistics | RS | M | OECD_USA | 542.4502 | 9
642 | USA |  |  |  | 3.8222 |  |  |  | 43.9969 |  |  | 161.9425 | 7.9553 | 33.0679 |  |  |  | 22.154 | [8 empty] | 3.4803 | [7 empty] | 1.0389 | 30.8303 | Large podium house, strip foundation | More than 1 | residential | residential | averaged | urban | construction | Berril, P. & Herwitch, EG | 2021 | Material flows and GHG emissions from housing stock evolution in US counties, 2020–60 | Buildings & Cities | Copyright by the Authors | 10.5334/bc.126 | https://doi.org/10.5334/bc.126 | other_unspecified_material = the publication's "mi_Fibreglass" + "mi_Other" |  |  | Supplemental data -> Source data -> Material_Intensities -> Full_arch_intensities.csv | 15 ,Strip ,MF ,Multiple ,No ,Large ,Podium | Schwartzberg (Fishman) | [17 empty] | R32USA | R5.2OECD | R_MFH_unspecified | S_concretefloor | Standard | sample/average/statistics | RM | S | OECD_USA | 161.9425 | 9
643 | USA |  |  |  | 4.745 |  |  |  | 52.7005 |  |  | 160.0733 | 10.8574 | 45.098 |  |  |  | 30.8235 | [8 empty] | 4.9354 | [7 empty] | 1.3555 | 37.2388 | Small podium house, strip foundation | More than 1 | residential | residential | averaged | urban | construction | Berril, P. & Herwitch, EG | 2021 | Material flows and GHG emissions from housing stock evolution in US counties, 2020–60 | Buildings & Cities | Copyright by the Authors | 10.5334/bc.126 | https://doi.org/10.5334/bc.126 | other_unspecified_material = the publication's "mi_Fibreglass" + "mi_Other" |  |  | Supplemental data -> Source data -> Material_Intensities -> Full_arch_intensities.csv | 16 ,Strip ,MF ,Multiple ,No ,Small ,Podium | Schwartzberg (Fishman) | [17 empty] | R32USA | R5.2OECD | R_MFH_unspecified | S_concretefloor | Standard | sample/average/statistics | RM | S | OECD_USA | 160.0733 | 9
644 | USA |  |  |  | 7.0132 |  |  |  | 60.7855 |  |  | 412.0498 | 27.4249 | 91.8778 |  |  |  | 19.0849 | [8 empty] | 6.3693 | [7 empty] | 2.5161 | 80.9967 | Large wood frame house, basement foundation | 1 | residential | residential | averaged | urban | construction | Berril, P. & Herwitch, EG | 2021 | Material flows and GHG emissions from housing stock evolution in US counties, 2020–60 | Buildings & Cities | Copyright by the Authors | 10.5334/bc.126 | https://doi.org/10.5334/bc.126 | other_unspecified_material = the publication's "mi_Fibreglass" + "mi_Other" |  |  | Supplemental data -> Source data -> Material_Intensities -> Full_arch_intensities.csv | 17 ,Basement ,SF ,One ,Yes ,Large ,Wood | Schwartzberg (Fishman) | [17 empty] | R32USA | R5.2OECD | R_SFH_unspecified | T_traditional | Standard | sample/average/statistics | RS | T | OECD_USA | 412.0498 | 9
645 | USA |  |  |  | 6.4382 |  |  |  | 53.0909 |  |  | 355.92 | 26.0293 | 85.0992 |  |  |  | 17.2037 | [8 empty] | 5.7863 | [7 empty] | 2.5027 | 66.5221 | Large wood frame house, basement foundation | 1 | residential | residential | averaged | urban | construction | Berril, P. & Herwitch, EG | 2021 | Material flows and GHG emissions from housing stock evolution in US counties, 2020–60 | Buildings & Cities | Copyright by the Authors | 10.5334/bc.126 | https://doi.org/10.5334/bc.126 | other_unspecified_material = the publication's "mi_Fibreglass" + "mi_Other" |  |  | Supplemental data -> Source data -> Material_Intensities -> Full_arch_intensities.csv | 18 ,Basement ,SF ,One ,No ,Large ,Wood | Schwartzberg (Fishman) | [17 empty] | R32USA | R5.2OECD | R_SFH_unspecified | T_traditional | Standard | sample/average/statistics | RS | T | OECD_USA | 355.92 | 9
646 | USA |  |  |  | 9.4961 |  |  |  | 76.7411 |  |  | 557.8299 | 40.4273 | 136.5457 |  |  |  | 25.1256 | [8 empty] | 9.595 | [7 empty] | 3.4803 | 95.3145 | Small wood frame house, basement foundation | 1 | residential | residential | averaged | urban | construction | Berril, P. & Herwitch, EG | 2021 | Material flows and GHG emissions from housing stock evolution in US counties, 2020–60 | Buildings & Cities | Copyright by the Authors | 10.5334/bc.126 | https://doi.org/10.5334/bc.126 | other_unspecified_material = the publication's "mi_Fibreglass" + "mi_Other" |  |  | Supplemental data -> Source data -> Material_Intensities -> Full_arch_intensities.csv | 19 ,Basement ,SF ,One ,Yes ,Small ,Wood | Schwartzberg (Fishman) | [17 empty] | R32USA | R5.2OECD | R_SFH_unspecified | T_traditional | Standard | sample/average/statistics | RS | T | OECD_USA | 557.8299 | 9
647 | USA |  |  |  | 8.4868 |  |  |  | 62.4661 |  |  | 461.6073 | 37.7325 | 123.4565 |  |  |  | 21.4932 | [8 empty] | 8.3459 | [7 empty] | 3.4516 | 70.2523 | Small wood frame house, basement foundation | 1 | residential | residential | averaged | urban | construction | Berril, P. & Herwitch, EG | 2021 | Material flows and GHG emissions from housing stock evolution in US counties, 2020–60 | Buildings & Cities | Copyright by the Authors | 10.5334/bc.126 | https://doi.org/10.5334/bc.126 | other_unspecified_material = the publication's "mi_Fibreglass" + "mi_Other" |  |  | Supplemental data -> Source data -> Material_Intensities -> Full_arch_intensities.csv | 20 ,Basement ,SF ,One ,No ,Small ,Wood | Schwartzberg (Fishman) | [17 empty] | R32USA | R5.2OECD | R_SFH_unspecified | T_traditional | Standard | sample/average/statistics | RS | T | OECD_USA | 461.6073 | 9
648 | USA |  |  |  | 5.9137 |  |  |  | 63.9728 |  |  | 277.2753 | 22.4814 | 80.7393 |  |  |  | 21.906 | [8 empty] | 7.2005 | [7 empty] | 2.1565 | 51.335 | Large wood frame house, basement foundation | More than 1 | residential | residential | averaged | urban | construction | Berril, P. & Herwitch, EG | 2021 | Material flows and GHG emissions from housing stock evolution in US counties, 2020–60 | Buildings & Cities | Copyright by the Authors | 10.5334/bc.126 | https://doi.org/10.5334/bc.126 | other_unspecified_material = the publication's "mi_Fibreglass" + "mi_Other" |  |  | Supplemental data -> Source data -> Material_Intensities -> Full_arch_intensities.csv | 21 ,Basement ,SF ,Multiple ,Yes ,Large ,Wood | Schwartzberg (Fishman) | [17 empty] | R32USA | R5.2OECD | R_SFH_unspecified | T_traditional | Standard | sample/average/statistics | RS | T | OECD_USA | 277.2753 | 9
649 | USA |  |  |  | 5.3702 |  |  |  | 56.5087 |  |  | 229.164 | 21.1844 | 74.4395 |  |  |  | 20.1577 | [8 empty] | 6.6175 | [7 empty] | 2.1431 | 36.9035 | Large wood frame house, basement foundation | More than 1 | residential | residential | averaged | urban | construction | Berril, P. & Herwitch, EG | 2021 | Material flows and GHG emissions from housing stock evolution in US counties, 2020–60 | Buildings & Cities | Copyright by the Authors | 10.5334/bc.126 | https://doi.org/10.5334/bc.126 | other_unspecified_material = the publication's "mi_Fibreglass" + "mi_Other" |  |  | Supplemental data -> Source data -> Material_Intensities -> Full_arch_intensities.csv | 22 ,Basement ,SF ,Multiple ,No ,Large ,Wood | Schwartzberg (Fishman) | [17 empty] | R32USA | R5.2OECD | R_SFH_unspecified | T_traditional | Standard | sample/average/statistics | RS | T | OECD_USA | 229.164 | 9
650 | USA |  |  |  | 7.1377 |  |  |  | 72.2926 |  |  | 323.5733 | 26.1349 | 95.0006 |  |  |  | 28.9953 | [8 empty] | 9.9851 | [7 empty] | 3.0648 | 40.2223 | Small wood frame house, basement foundation | More than 1 | residential | residential | averaged | urban | construction | Berril, P. & Herwitch, EG | 2021 | Material flows and GHG emissions from housing stock evolution in US counties, 2020–60 | Buildings & Cities | Copyright by the Authors | 10.5334/bc.126 | https://doi.org/10.5334/bc.126 | other_unspecified_material = the publication's "mi_Fibreglass" + "mi_Other" |  |  | Supplemental data -> Source data -> Material_Intensities -> Full_arch_intensities.csv | 23 ,Basement ,SF ,Multiple ,No ,Small ,Wood | Schwartzberg (Fishman) | [17 empty] | R32USA | R5.2OECD | R_SFH_unspecified | T_traditional | Standard | sample/average/statistics | RS | T | OECD_USA | 323.5733 | 9
651 | USA |  |  |  | 9.0748 |  |  |  | 44.0671 |  |  | 624.1701 | 51.377 | 160.0233 |  |  |  | 19.0849 | [8 empty] | 6.3693 | [7 empty] | 3.0636 | 85.1984 | Large masonary house, basement foundation | 1 | residential | residential | averaged | urban | construction | Berril, P. & Herwitch, EG | 2021 | Material flows and GHG emissions from housing stock evolution in US counties, 2020–60 | Buildings & Cities | Copyright by the Authors | 10.5334/bc.126 | https://doi.org/10.5334/bc.126 | other_unspecified_material = the publication's "mi_Fibreglass" + "mi_Other" |  |  | Supplemental data -> Source data -> Material_Intensities -> Full_arch_intensities.csv | 24 ,Basement ,SF ,One ,Yes ,Large ,Masonry | Schwartzberg (Fishman) | [17 empty] | R32USA | R5.2OECD | R_SFH_unspecified | M_unspecified | Standard | sample/average/statistics | RS | M | OECD_USA | 624.1701 | 9
652 | USA |  |  |  | 8.1113 |  |  |  | 39.7806 |  |  | 524.106 | 45.0383 | 139.1735 |  |  |  | 17.2037 | [8 empty] | 5.7863 | [7 empty] | 3.0502 | 69.8551 | Large masonary house, basement foundation | 1 | residential | residential | averaged | urban | construction | Berril, P. & Herwitch, EG | 2021 | Material flows and GHG emissions from housing stock evolution in US counties, 2020–60 | Buildings & Cities | Copyright by the Authors | 10.5334/bc.126 | https://doi.org/10.5334/bc.126 | other_unspecified_material = the publication's "mi_Fibreglass" + "mi_Other" |  |  | Supplemental data -> Source data -> Material_Intensities -> Full_arch_intensities.csv | 25 ,Basement ,SF ,One ,No ,Large ,Masonry | Schwartzberg (Fishman) | [17 empty] | R32USA | R5.2OECD | R_SFH_unspecified | M_unspecified | Standard | sample/average/statistics | RS | M | OECD_USA | 524.106 | 9
653 | USA |  |  |  | 12.6922 |  |  |  | 50.677 |  |  | 887.9737 | 77.7428 | 242.6954 |  |  |  | 25.1256 | [8 empty] | 9.595 | [7 empty] | 4.2788 | 101.8571 | Small masonary house, basement foundation | 1 | residential | residential | averaged | urban | construction | Berril, P. & Herwitch, EG | 2021 | Material flows and GHG emissions from housing stock evolution in US counties, 2020–60 | Buildings & Cities | Copyright by the Authors | 10.5334/bc.126 | https://doi.org/10.5334/bc.126 | other_unspecified_material = the publication's "mi_Fibreglass" + "mi_Other" |  |  | Supplemental data -> Source data -> Material_Intensities -> Full_arch_intensities.csv | 26 ,Basement ,SF ,One ,Yes ,Small ,Masonry | Schwartzberg (Fishman) | [17 empty] | R32USA | R5.2OECD | R_SFH_unspecified | M_unspecified | Standard | sample/average/statistics | RS | M | OECD_USA | 887.9737 | 9
654 | USA |  |  |  | 10.9258 |  |  |  | 43.014 |  |  | 706.9156 | 65.473 | 202.3627 |  |  |  | 21.4932 | [8 empty] | 8.3459 | [7 empty] | 4.2501 | 75.1148 | Small masonary house, basement foundation | 1 | residential | residential | averaged | urban | construction | Berril, P. & Herwitch, EG | 2021 | Material flows and GHG emissions from housing stock evolution in US counties, 2020–60 | Buildings & Cities | Copyright by the Authors | 10.5334/bc.126 | https://doi.org/10.5334/bc.126 | other_unspecified_material = the publication's "mi_Fibreglass" + "mi_Other" |  |  | Supplemental data -> Source data -> Material_Intensities -> Full_arch_intensities.csv | 27 ,Basement ,SF ,One ,No ,Small ,Masonry | Schwartzberg (Fishman) | [17 empty] | R32USA | R5.2OECD | R_SFH_unspecified | M_unspecified | Standard | sample/average/statistics | RS | M | OECD_USA | 706.9156 | 9
655 | USA |  |  |  | 8.3976 |  |  |  | 43.603 |  |  | 536.6139 | 51.6616 | 163.8036 |  |  |  | 21.906 | [8 empty] | 7.2005 | [7 empty] | 2.801 | 56.4634 | Large masonary house, basement foundation | More than 1 | residential | residential | averaged | urban | construction | Berril, P. & Herwitch, EG | 2021 | Material flows and GHG emissions from housing stock evolution in US counties, 2020–60 | Buildings & Cities | Copyright by the Authors | 10.5334/bc.126 | https://doi.org/10.5334/bc.126 | other_unspecified_material = the publication's "mi_Fibreglass" + "mi_Other" |  |  | Supplemental data -> Source data -> Material_Intensities -> Full_arch_intensities.csv | 28 ,Basement ,SF ,Multiple ,Yes ,Large ,Masonry | Schwartzberg (Fishman) | [17 empty] | R32USA | R5.2OECD | R_SFH_unspecified | M_unspecified | Standard | sample/average/statistics | RS | M | OECD_USA | 536.6139 | 9
656 | USA |  |  |  | 7.4908 |  |  |  | 39.3167 |  |  | 447.6714 | 45.7606 | 144.4023 |  |  |  | 20.1577 | [8 empty] | 6.6175 | [7 empty] | 2.7876 | 41.2237 | Large masonary house, basement foundation | More than 1 | residential | residential | averaged | urban | construction | Berril, P. & Herwitch, EG | 2021 | Material flows and GHG emissions from housing stock evolution in US counties, 2020–60 | Buildings & Cities | Copyright by the Authors | 10.5334/bc.126 | https://doi.org/10.5334/bc.126 | other_unspecified_material = the publication's "mi_Fibreglass" + "mi_Other" |  |  | Supplemental data -> Source data -> Material_Intensities -> Full_arch_intensities.csv | 29 ,Basement ,SF ,Multiple ,No ,Large ,Masonry | Schwartzberg (Fishman) | [17 empty] | R32USA | R5.2OECD | R_SFH_unspecified | M_unspecified | Standard | sample/average/statistics | RS | M | OECD_USA | 447.6714 | 9
657 | USA |  |  |  | 10.2704 |  |  |  | 47.0051 |  |  | 643.0227 | 62.2003 | 197.6119 |  |  |  | 28.9953 | [8 empty] | 9.9851 | [7 empty] | 4.1047 | 46.5495 | Small masonary house, basement foundation | More than 1 | residential | residential | averaged | urban | construction | Berril, P. & Herwitch, EG | 2021 | Material flows and GHG emissions from housing stock evolution in US counties, 2020–60 | Buildings & Cities | Copyright by the Authors | 10.5334/bc.126 | https://doi.org/10.5334/bc.126 | other_unspecified_material = the publication's "mi_Fibreglass" + "mi_Other" |  |  | Supplemental data -> Source data -> Material_Intensities -> Full_arch_intensities.csv | 30 ,Basement ,SF ,Multiple ,No ,Small ,Masonry | Schwartzberg (Fishman) | [17 empty] | R32USA | R5.2OECD | R_SFH_unspecified | M_unspecified | Standard | sample/average/statistics | RS | M | OECD_USA | 643.0227 | 9
658 | USA |  |  |  | 5.5918 |  |  |  | 60.7855 |  |  | 173.4673 | 17.7015 | 62.6565 |  |  |  | 19.0849 | [8 empty] | 6.3693 | [7 empty] | 2.3167 | 79.0114 | Large wood frame house, crawlspace foundation | 1 | residential | residential | averaged | urban | construction | Berril, P. & Herwitch, EG | 2021 | Material flows and GHG emissions from housing stock evolution in US counties, 2020–60 | Buildings & Cities | Copyright by the Authors | 10.5334/bc.126 | https://doi.org/10.5334/bc.126 | other_unspecified_material = the publication's "mi_Fibreglass" + "mi_Other" |  |  | Supplemental data -> Source data -> Material_Intensities -> Full_arch_intensities.csv | 31 ,Crawlspace ,SF ,One ,Yes ,Large ,Wood | Schwartzberg (Fishman) | [17 empty] | R32USA | R5.2OECD | R_SFH_unspecified | T_traditional | Standard | sample/average/statistics | RS | T | OECD_USA | 173.4673 | 9
659 | USA |  |  |  | 5.0168 |  |  |  | 53.0909 |  |  | 117.3374 | 16.3059 | 55.8779 |  |  |  | 17.2037 | [8 empty] | 5.7863 | [7 empty] | 2.3033 | 64.5369 | Large wood frame house, crawlspace foundation | 1 | residential | residential | averaged | urban | construction | Berril, P. & Herwitch, EG | 2021 | Material flows and GHG emissions from housing stock evolution in US counties, 2020–60 | Buildings & Cities | Copyright by the Authors | 10.5334/bc.126 | https://doi.org/10.5334/bc.126 | other_unspecified_material = the publication's "mi_Fibreglass" + "mi_Other" |  |  | Supplemental data -> Source data -> Material_Intensities -> Full_arch_intensities.csv | 32 ,Crawlspace ,SF ,One ,No ,Large ,Wood | Schwartzberg (Fishman) | [17 empty] | R32USA | R5.2OECD | R_SFH_unspecified | T_traditional | Standard | sample/average/statistics | RS | T | OECD_USA | 117.3374 | 9
660 | USA |  |  |  | 7.6131 |  |  |  | 76.7411 |  |  | 266.329 | 26.3546 | 94.2535 |  |  |  | 25.1256 | [8 empty] | 9.595 | [7 empty] | 2.8232 | 92.4054 | Small wood frame house, crawlspace foundation | 1 | residential | residential | averaged | urban | construction | Berril, P. & Herwitch, EG | 2021 | Material flows and GHG emissions from housing stock evolution in US counties, 2020–60 | Buildings & Cities | Copyright by the Authors | 10.5334/bc.126 | https://doi.org/10.5334/bc.126 | other_unspecified_material = the publication's "mi_Fibreglass" + "mi_Other" |  |  | Supplemental data -> Source data -> Material_Intensities -> Full_arch_intensities.csv | 33 ,Crawlspace ,SF ,One ,Yes ,Small ,Wood | Schwartzberg (Fishman) | [17 empty] | R32USA | R5.2OECD | R_SFH_unspecified | T_traditional | Standard | sample/average/statistics | RS | T | OECD_USA | 266.329 | 9
661 | USA |  |  |  | 6.6038 |  |  |  | 62.4661 |  |  | 170.1065 | 23.6597 | 81.1644 |  |  |  | 21.4932 | [8 empty] | 8.3459 | [7 empty] | 2.7945 | 67.3432 | Small wood frame house, crawlspace foundation | 1 | residential | residential | averaged | urban | construction | Berril, P. & Herwitch, EG | 2021 | Material flows and GHG emissions from housing stock evolution in US counties, 2020–60 | Buildings & Cities | Copyright by the Authors | 10.5334/bc.126 | https://doi.org/10.5334/bc.126 | other_unspecified_material = the publication's "mi_Fibreglass" + "mi_Other" |  |  | Supplemental data -> Source data -> Material_Intensities -> Full_arch_intensities.csv | 34 ,Crawlspace ,SF ,One ,No ,Small ,Wood | Schwartzberg (Fishman) | [17 empty] | R32USA | R5.2OECD | R_SFH_unspecified | T_traditional | Standard | sample/average/statistics | RS | T | OECD_USA | 170.1065 | 9
662 | USA |  |  |  | 5.0084 |  |  |  | 63.9728 |  |  | 135.6808 | 15.7866 | 60.6197 |  |  |  | 21.906 | [8 empty] | 7.2005 | [7 empty] | 1.8593 | 49.9529 | Large wood frame house, crawlspace foundation | More than 1 | residential | residential | averaged | urban | construction | Berril, P. & Herwitch, EG | 2021 | Material flows and GHG emissions from housing stock evolution in US counties, 2020–60 | Buildings & Cities | Copyright by the Authors | 10.5334/bc.126 | https://doi.org/10.5334/bc.126 | other_unspecified_material = the publication's "mi_Fibreglass" + "mi_Other" |  |  | Supplemental data -> Source data -> Material_Intensities -> Full_arch_intensities.csv | 35 ,Crawlspace ,SF ,Multiple ,Yes ,Large ,Wood | Schwartzberg (Fishman) | [17 empty] | R32USA | R5.2OECD | R_SFH_unspecified | T_traditional | Standard | sample/average/statistics | RS | T | OECD_USA | 135.6808 | 9
663 | USA |  |  |  | 4.6007 |  |  |  | 58.4356 |  |  | 99.5973 | 14.8138 | 55.8949 |  |  |  | 20.5948 | [8 empty] | 6.7156 | [7 empty] | 1.8459 | 39.0614 | Large wood frame house, crawlspace foundation | More than 1 | residential | residential | averaged | urban | construction | Berril, P. & Herwitch, EG | 2021 | Material flows and GHG emissions from housing stock evolution in US counties, 2020–60 | Buildings & Cities | Copyright by the Authors | 10.5334/bc.126 | https://doi.org/10.5334/bc.126 | other_unspecified_material = the publication's "mi_Fibreglass" + "mi_Other" |  |  | Supplemental data -> Source data -> Material_Intensities -> Full_arch_intensities.csv | 36 ,Crawlspace ,SF ,Multiple ,No ,Large ,Wood | Schwartzberg (Fishman) | [17 empty] | R32USA | R5.2OECD | R_SFH_unspecified | T_traditional | Standard | sample/average/statistics | RS | T | OECD_USA | 99.5973 | 9
664 | USA |  |  |  | 5.9136 |  |  |  | 72.2926 |  |  | 111.8656 | 18.6203 | 72.4174 |  |  |  | 28.9953 | [8 empty] | 9.9851 | [7 empty] | 2.4353 | 38.6203 | Small wood frame house, crawlspace foundation | More than 1 | residential | residential | averaged | urban | construction | Berril, P. & Herwitch, EG | 2021 | Material flows and GHG emissions from housing stock evolution in US counties, 2020–60 | Buildings & Cities | Copyright by the Authors | 10.5334/bc.126 | https://doi.org/10.5334/bc.126 | other_unspecified_material = the publication's "mi_Fibreglass" + "mi_Other" |  |  | Supplemental data -> Source data -> Material_Intensities -> Full_arch_intensities.csv | 37 ,Crawlspace ,SF ,Multiple ,No ,Small ,Wood | Schwartzberg (Fishman) | [17 empty] | R32USA | R5.2OECD | R_SFH_unspecified | T_traditional | Standard | sample/average/statistics | RS | T | OECD_USA | 111.8656 | 9
665 | USA |  |  |  | 7.698 |  |  |  | 44.0671 |  |  | 385.5876 | 41.6536 | 130.802 |  |  |  | 19.0849 | [8 empty] | 6.3693 | [7 empty] | 2.9772 | 83.2131 | Large masonary house, crawlspace foundation | 1 | residential | residential | averaged | urban | construction | Berril, P. & Herwitch, EG | 2021 | Material flows and GHG emissions from housing stock evolution in US counties, 2020–60 | Buildings & Cities | Copyright by the Authors | 10.5334/bc.126 | https://doi.org/10.5334/bc.126 | other_unspecified_material = the publication's "mi_Fibreglass" + "mi_Other" |  |  | Supplemental data -> Source data -> Material_Intensities -> Full_arch_intensities.csv | 38 ,Crawlspace ,SF ,One ,Yes ,Large ,Masonry | Schwartzberg (Fishman) | [17 empty] | R32USA | R5.2OECD | R_SFH_unspecified | M_unspecified | Standard | sample/average/statistics | RS | M | OECD_USA | 385.5876 | 9
666 | USA |  |  |  | 6.7345 |  |  |  | 39.7806 |  |  | 285.5235 | 35.3149 | 109.9523 |  |  |  | 17.2037 | [8 empty] | 5.7863 | [7 empty] | 2.9639 | 67.8698 | Large masonary house, crawlspace foundation | 1 | residential | residential | averaged | urban | construction | Berril, P. & Herwitch, EG | 2021 | Material flows and GHG emissions from housing stock evolution in US counties, 2020–60 | Buildings & Cities | Copyright by the Authors | 10.5334/bc.126 | https://doi.org/10.5334/bc.126 | other_unspecified_material = the publication's "mi_Fibreglass" + "mi_Other" |  |  | Supplemental data -> Source data -> Material_Intensities -> Full_arch_intensities.csv | 39 ,Crawlspace ,SF ,One ,No ,Large ,Masonry | Schwartzberg (Fishman) | [17 empty] | R32USA | R5.2OECD | R_SFH_unspecified | M_unspecified | Standard | sample/average/statistics | RS | M | OECD_USA | 285.5235 | 9
667 | USA |  |  |  | 10.8743 |  |  |  | 50.677 |  |  | 596.4729 | 63.67 | 200.4032 |  |  |  | 25.1256 | [8 empty] | 9.595 | [7 empty] | 3.7866 | 98.8948 | Small masonary house, crawlspace foundation | 1 | residential | residential | averaged | urban | construction | Berril, P. & Herwitch, EG | 2021 | Material flows and GHG emissions from housing stock evolution in US counties, 2020–60 | Buildings & Cities | Copyright by the Authors | 10.5334/bc.126 | https://doi.org/10.5334/bc.126 | other_unspecified_material = the publication's "mi_Fibreglass" + "mi_Other" |  |  | Supplemental data -> Source data -> Material_Intensities -> Full_arch_intensities.csv | 40 ,Crawlspace ,SF ,One ,Yes ,Small ,Masonry | Schwartzberg (Fishman) | [17 empty] | R32USA | R5.2OECD | R_SFH_unspecified | M_unspecified | Standard | sample/average/statistics | RS | M | OECD_USA | 596.4729 | 9
668 | USA |  |  |  | 9.108 |  |  |  | 43.014 |  |  | 415.4148 | 51.4002 | 160.0706 |  |  |  | 21.4932 | [8 empty] | 8.3459 | [7 empty] | 3.7579 | 72.1526 | Small masonary house, crawlspace foundation | 1 | residential | residential | averaged | urban | construction | Berril, P. & Herwitch, EG | 2021 | Material flows and GHG emissions from housing stock evolution in US counties, 2020–60 | Buildings & Cities | Copyright by the Authors | 10.5334/bc.126 | https://doi.org/10.5334/bc.126 | other_unspecified_material = the publication's "mi_Fibreglass" + "mi_Other" |  |  | Supplemental data -> Source data -> Material_Intensities -> Full_arch_intensities.csv | 41 ,Crawlspace ,SF ,One ,No ,Small ,Masonry | Schwartzberg (Fishman) | [17 empty] | R32USA | R5.2OECD | R_SFH_unspecified | M_unspecified | Standard | sample/average/statistics | RS | M | OECD_USA | 415.4148 | 9
669 | USA |  |  |  | 7.5503 |  |  |  | 43.603 |  |  | 395.0193 | 44.9667 | 143.684 |  |  |  | 21.906 | [8 empty] | 7.2005 | [7 empty] | 2.7175 | 55.0559 | Large masonary house, crawlspace foundation | More than 1 | residential | residential | averaged | urban | construction | Berril, P. & Herwitch, EG | 2021 | Material flows and GHG emissions from housing stock evolution in US counties, 2020–60 | Buildings & Cities | Copyright by the Authors | 10.5334/bc.126 | https://doi.org/10.5334/bc.126 | other_unspecified_material = the publication's "mi_Fibreglass" + "mi_Other" |  |  | Supplemental data -> Source data -> Material_Intensities -> Full_arch_intensities.csv | 42 ,Crawlspace ,SF ,Multiple ,Yes ,Large ,Masonry | Schwartzberg (Fishman) | [17 empty] | R32USA | R5.2OECD | R_SFH_unspecified | M_unspecified | Standard | sample/average/statistics | RS | M | OECD_USA | 395.0193 | 9
670 | USA |  |  |  | 6.6434 |  |  |  | 39.3167 |  |  | 306.0769 | 39.0658 | 124.2827 |  |  |  | 20.1577 | [8 empty] | 6.6175 | [7 empty] | 2.7041 | 39.8161 | Large masonary house, crawlspace foundation | More than 1 | residential | residential | averaged | urban | construction | Berril, P. & Herwitch, EG | 2021 | Material flows and GHG emissions from housing stock evolution in US counties, 2020–60 | Buildings & Cities | Copyright by the Authors | 10.5334/bc.126 | https://doi.org/10.5334/bc.126 | other_unspecified_material = the publication's "mi_Fibreglass" + "mi_Other" |  |  | Supplemental data -> Source data -> Material_Intensities -> Full_arch_intensities.csv | 43 ,Crawlspace ,SF ,Multiple ,No ,Large ,Masonry | Schwartzberg (Fishman) | [17 empty] | R32USA | R5.2OECD | R_SFH_unspecified | M_unspecified | Standard | sample/average/statistics | RS | M | OECD_USA | 306.0769 | 9
671 | USA |  |  |  | 9.1312 |  |  |  | 47.0051 |  |  | 431.3149 | 54.6857 | 175.0287 |  |  |  | 28.9953 | [8 empty] | 9.9851 | [7 empty] | 3.69 | 44.9475 | Small masonary house, crawlspace foundation | More than 1 | residential | residential | averaged | urban | construction | Berril, P. & Herwitch, EG | 2021 | Material flows and GHG emissions from housing stock evolution in US counties, 2020–60 | Buildings & Cities | Copyright by the Authors | 10.5334/bc.126 | https://doi.org/10.5334/bc.126 | other_unspecified_material = the publication's "mi_Fibreglass" + "mi_Other" |  |  | Supplemental data -> Source data -> Material_Intensities -> Full_arch_intensities.csv | 44 ,Crawlspace ,SF ,Multiple ,No ,Small ,Masonry | Schwartzberg (Fishman) | [17 empty] | R32USA | R5.2OECD | R_SFH_unspecified | M_unspecified | Standard | sample/average/statistics | RS | M | OECD_USA | 431.3149 | 9
672 | USA |  |  |  | 13.3416 |  |  |  | 69.0715 |  |  | 53.6707 | 5.3425 | 25.9493 |  |  |  | 17.2037 | [8 empty] | 5.7863 | [7 empty] | 2.2731 | 62.7997 | Large wood frame house, pier & beam foundation | 1 | residential | residential | averaged | urban | construction | Berril, P. & Herwitch, EG | 2021 | Material flows and GHG emissions from housing stock evolution in US counties, 2020–60 | Buildings & Cities | Copyright by the Authors | 10.5334/bc.126 | https://doi.org/10.5334/bc.126 | other_unspecified_material = the publication's "mi_Fibreglass" + "mi_Other" |  |  | Supplemental data -> Source data -> Material_Intensities -> Full_arch_intensities.csv | 45 ,Pier & Beam ,SF ,One ,No ,Large ,Wood | Schwartzberg (Fishman) | [17 empty] | R32USA | R5.2OECD | R_SFH_unspecified | T_traditional | Standard | sample/average/statistics | RS | T | OECD_USA | 53.6707 | 9
673 | USA |  |  |  | 13.2988 |  |  |  | 71.8015 |  |  | 51.4624 | 7.7923 | 37.8484 |  |  |  | 21.4932 | [8 empty] | 8.3459 | [7 empty] | 2.6587 | 64.8286 | Small wood frame house, pier & beam foundation | 1 | residential | residential | averaged | urban | construction | Berril, P. & Herwitch, EG | 2021 | Material flows and GHG emissions from housing stock evolution in US counties, 2020–60 | Buildings & Cities | Copyright by the Authors | 10.5334/bc.126 | https://doi.org/10.5334/bc.126 | other_unspecified_material = the publication's "mi_Fibreglass" + "mi_Other" |  |  | Supplemental data -> Source data -> Material_Intensities -> Full_arch_intensities.csv | 46 ,Pier & Beam ,SF ,One ,No ,Small ,Wood | Schwartzberg (Fishman) | [17 empty] | R32USA | R5.2OECD | R_SFH_unspecified | T_traditional | Standard | sample/average/statistics | RS | T | OECD_USA | 51.4624 | 9
674 | USA |  |  |  | 7.3064 |  |  |  | 61.1992 |  |  | 23.653 | 6.941 | 33.7133 |  |  |  | 20.1577 | [8 empty] | 6.6175 | [7 empty] | 1.7852 | 34.3248 | Large wood frame house, pier & beam foundation | More than 1 | residential | residential | averaged | urban | construction | Berril, P. & Herwitch, EG | 2021 | Material flows and GHG emissions from housing stock evolution in US counties, 2020–60 | Buildings & Cities | Copyright by the Authors | 10.5334/bc.126 | https://doi.org/10.5334/bc.126 | other_unspecified_material = the publication's "mi_Fibreglass" + "mi_Other" |  |  | Supplemental data -> Source data -> Material_Intensities -> Full_arch_intensities.csv | 47 ,Pier & Beam ,SF ,Multiple ,No ,Large ,Wood | Schwartzberg (Fishman) | [17 empty] | R32USA | R5.2OECD | R_SFH_unspecified | T_traditional | Standard | sample/average/statistics | RS | T | OECD_USA | 23.653 | 9
675 | USA |  |  |  | 10.2313 |  |  |  | 81.4866 |  |  | 34.3083 | 10.1474 | 49.2875 |  |  |  | 28.9953 | [8 empty] | 9.9851 | [7 empty] | 2.298 | 37.2563 | Small wood frame house, pier & beam foundation | More than 1 | residential | residential | averaged | urban | construction | Berril, P. & Herwitch, EG | 2021 | Material flows and GHG emissions from housing stock evolution in US counties, 2020–60 | Buildings & Cities | Copyright by the Authors | 10.5334/bc.126 | https://doi.org/10.5334/bc.126 | other_unspecified_material = the publication's "mi_Fibreglass" + "mi_Other" |  |  | Supplemental data -> Source data -> Material_Intensities -> Full_arch_intensities.csv | 48 ,Pier & Beam ,SF ,Multiple ,No ,Small ,Wood | Schwartzberg (Fishman) | [17 empty] | R32USA | R5.2OECD | R_SFH_unspecified | T_traditional | Standard | sample/average/statistics | RS | T | OECD_USA | 34.3083 | 9
676 | USA |  |  |  | 18.0047 |  |  |  | 60.9153 |  |  | 39.793 | 0 | 0 |  |  |  | 23.517 | [8 empty] | 3.989 | [7 empty] | 3.1459 | 15.1533 | Large wood frame house, pier & beam foundation | 1 | residential | residential | averaged | urban | construction | Berril, P. & Herwitch, EG | 2021 | Material flows and GHG emissions from housing stock evolution in US counties, 2020–60 | Buildings & Cities | Copyright by the Authors | 10.5334/bc.126 | https://doi.org/10.5334/bc.126 | other_unspecified_material = the publication's "mi_Fibreglass" + "mi_Other" |  |  | Supplemental data -> Source data -> Material_Intensities -> Full_arch_intensities.csv | 49 ,Pier & Beam ,MH ,One ,No ,Large ,Wood | Schwartzberg (Fishman) | [17 empty] | R32USA | R5.2OECD | R_MFH_low | T_traditional | Standard | sample/average/statistics | RM | T | OECD_USA | 39.793 | 9
677 | USA |  |  |  | 24.079 |  |  |  | 71.9061 |  |  | 53.7206 | 0 | 0 |  |  |  | 29.6248 | [8 empty] | 6.5645 | [7 empty] | 4.1671 | 20.1306 | Small wood frame house, pier & beam foundation | 1 | residential | residential | averaged | urban | construction | Berril, P. & Herwitch, EG | 2021 | Material flows and GHG emissions from housing stock evolution in US counties, 2020–60 | Buildings & Cities | Copyright by the Authors | 10.5334/bc.126 | https://doi.org/10.5334/bc.126 | other_unspecified_material = the publication's "mi_Fibreglass" + "mi_Other" |  |  | Supplemental data -> Source data -> Material_Intensities -> Full_arch_intensities.csv | 50 ,Pier & Beam ,MH ,One ,No ,Small ,Wood | Schwartzberg (Fishman) | [17 empty] | R32USA | R5.2OECD | R_MFH_low | T_traditional | Standard | sample/average/statistics | RM | T | OECD_USA | 53.7206 | 9
678 | USA |  |  |  | 59.8928 |  |  |  | 10.0063 |  |  | 523.1192 | 54.95 | 259.6634 |  |  |  | 17.2347 | [8 empty] | 8.7204 | [7 empty] | 0.22682 | 60.6778 | Small masonary house, pile foundation | More than 1 | residential | residential | averaged | urban | construction | Berril, P. & Herwitch, EG | 2021 | Material flows and GHG emissions from housing stock evolution in US counties, 2020–60 | Buildings & Cities | Copyright by the Authors | 10.5334/bc.126 | https://doi.org/10.5334/bc.126 | other_unspecified_material = the publication's "mi_Fibreglass" + "mi_Other" |  |  | Supplemental data -> Source data -> Material_Intensities -> Full_arch_intensities.csv | 51 ,Pile ,MF ,Multiple ,No ,Small ,Masonry | Schwartzberg (Fishman) | [17 empty] | R32USA | R5.2OECD | R_unspecified | M_unspecified | Standard | sample/average/statistics | RU | M | OECD_USA | 523.1192 | 9
679 | USA | Florida | 1997 |  |  |  |  | 10 | 70 |  |  | 300 |  |  | 90 |  |  | 100 |  | 20 | [5 empty] | 5 | [9 empty] | 5 | Wood frame multi-family | NULL | residential | residential | case study | urban |  | Cochran, K., Townsend, T., Reinhart, D. & Heck, H | 2007 | Estimation of regional building-related C&D debris generation and composition: Case study for Florida, US | Waste Management | Copyright Elsevier | 10.1016/j.wasman.2006.03.023 | https://doi.org/10.1016/j.wasman.2006.03.023 | Taken from ''Urban mining and buildings: A review of possibilities and limitations'' references |  |  | Table 1. Job-site construction, demolition and renovation waste compositions determined from previous studies (kg/m2) |  | Schwartzberg (Fishman) | [17 empty] | R32USA | R5.2OECD | R_MFH_unspecified | T_traditional | Standard | real-world single case study | RM | T | OECD_USA | 300 | 8
680 | USA | Florida | 1998 | [8 empty] | 840 | [5 empty] | 30 | [17 empty] | 40 | Concrete frame single family with concrete slab | NULL | residential | residential | case study | urban |  | Cochran, K., Townsend, T., Reinhart, D. & Heck, H | 2007 | Estimation of regional building-related C&D debris generation and composition: Case study for Florida, US | Waste Management | Copyright Elsevier | 10.1016/j.wasman.2006.03.023 | https://doi.org/10.1016/j.wasman.2006.03.023 | Taken from ''Urban mining and buildings: A review of possibilities and limitations'' references |  |  | Table 1. Job-site construction, demolition and renovation waste compositions determined from previous studies (kg/m2) |  | Schwartzberg (Fishman) | [17 empty] | R32USA | R5.2OECD | R_SFH_unspecified | T_traditional | Standard | real-world single case study | RS | T | OECD_USA | 840 | 3
681 | USA | Florida | 1998 | [5 empty] | 90 | [8 empty] | 30 |  | 15 | [15 empty] | 60 | Wood frame single family with crawl space | NULL | residential | residential | case study | urban |  | Cochran, K., Townsend, T., Reinhart, D. & Heck, H | 2007 | Estimation of regional building-related C&D debris generation and composition: Case study for Florida, US | Waste Management | Copyright Elsevier | 10.1016/j.wasman.2006.03.023 | https://doi.org/10.1016/j.wasman.2006.03.023 | Taken from ''Urban mining and buildings: A review of possibilities and limitations'' references |  |  | Table 1. Job-site construction, demolition and renovation waste compositions determined from previous studies (kg/m2) |  | Schwartzberg (Fishman) | [17 empty] | R32USA | R5.2OECD | R_SFH_unspecified | T_traditional | Standard | real-world single case study | RS | T | OECD_USA |  | 4
682 | USA | Florida | 1998 | [5 empty] | 90 |  |  | 240 | [5 empty] | 30 |  | 15 | [15 empty] | 60 | Wood frame single family with concrete slab | NULL | residential | residential | case study | urban |  | Cochran, K., Townsend, T., Reinhart, D. & Heck, H | 2007 | Estimation of regional building-related C&D debris generation and composition: Case study for Florida, US | Waste Management | Copyright Elsevier | 10.1016/j.wasman.2006.03.023 | https://doi.org/10.1016/j.wasman.2006.03.023 | Taken from ''Urban mining and buildings: A review of possibilities and limitations'' references |  |  | Table 1. Job-site construction, demolition and renovation waste compositions determined from previous studies (kg/m2) |  | Schwartzberg (Fishman) | [17 empty] | R32USA | R5.2OECD | R_SFH_unspecified | T_traditional | Standard | real-world single case study | RS | T | OECD_USA | 240 | 5
683 | USA | Florida | 1998 | [5 empty] | 90 |  |  | 530 | [5 empty] | 30 |  | 15 | [16 empty] | Wood frame single family with basement | NULL | residential | residential | case study | urban |  | Cochran, K., Townsend, T., Reinhart, D. & Heck, H | 2007 | Estimation of regional building-related C&D debris generation and composition: Case study for Florida, US | Waste Management | Copyright Elsevier | 10.1016/j.wasman.2006.03.023 | https://doi.org/10.1016/j.wasman.2006.03.023 | Taken from ''Urban mining and buildings: A review of possibilities and limitations'' references |  |  | Table 1. Job-site construction, demolition and renovation waste compositions determined from previous studies (kg/m2) |  | Schwartzberg (Fishman) | [17 empty] | R32USA | R5.2OECD | R_SFH_unspecified | T_traditional | Standard | real-world single case study | RS | T | OECD_USA | 530 | 4
684 | USA | Florida | 1994 |  |  |  |  | 44 | 1.5 |  |  | 690 | [23 empty] | 110 | Concrete framed | NULL | non-residential | N/A | case study | urban |  | Cochran, K., Townsend, T., Reinhart, D. & Heck, H | 2007 | Estimation of regional building-related C&D debris generation and composition: Case study for Florida, US | Waste Management | Copyright Elsevier | 10.1016/j.wasman.2006.03.023 | https://doi.org/10.1016/j.wasman.2006.03.023 | Taken from ''Urban mining and buildings: A review of possibilities and limitations'' references |  |  | Table 1. Job-site construction, demolition and renovation waste compositions determined from previous studies (kg/m2) |  | Schwartzberg (Fishman) | [17 empty] | R32USA | R5.2OECD | NR_unspecified | S_concretefloor | Standard | real-world single case study | NR | S | OECD_USA | 690 | 4
685 | Indonesia | Jakarta | 2000 | 2013 | 16.6 |  |  | 1.2 | 105 |  |  | 276.3 | 102.5 | 580.6 | 494.9 | 733.3 | [5 empty] | 149.2 | 5.6 |  |  | 30.8 | 0.8 | [8 empty] | 86.7 | Brick and concrete detached small house | NULL | residential | residential | case study | urban | gross | Surahman, Usep; Kubota, Tetsu; Higashi, Osamu | 2017 | Evaluation of current material stock and future demolition waste for urban residential buildings in Jakarta and Bandung, Indonesia: embodied energy and CO2 emission analysis | Journal of Material Cycles and Waste Management |  | 10.1007/s10163-015-0460-1 | https://doi.org/10.1007/s10163-015-0460-1 | Table 4 | 'Unspecified metal'' is zinc, Concrete birck and roof are added to the total concrete measures. Natural stone is gravel, Unspecified material is sand |  |  |  | Schwartzberg (Fishman) | [17 empty] | R32IDN | R5.2ASIA | Informal | M_brick | Standard | real-world single case study | IN | M | ASIA_IDN | 276.3 | 13
686 | Indonesia | Jakarta |  |  | 36.6 |  |  | 0.1 | 131 |  |  | 567.9 | 80.7 | 399.3 | 309.2 | 528.1 | [5 empty] | 297.2 | 2.1 |  |  | 33.9 | 0.8 | [8 empty] | 175.7 | Brick and concrete detached medium house | NULL | residential | residential | case study | urban | gross | Surahman, Usep; Kubota, Tetsu; Higashi, Osamu | 2017 | Evaluation of current material stock and future demolition waste for urban residential buildings in Jakarta and Bandung, Indonesia: embodied energy and CO2 emission analysis | Journal of Material Cycles and Waste Management |  | 10.1007/s10163-015-0460-1 | https://doi.org/10.1007/s10163-015-0460-1 | Table 4 | 'Unspecified metal'' is zinc, Concrete birck and roof are added to the total concrete measures. Natural stone is gravel, Unspecified material is sand |  |  |  | Schwartzberg (Fishman) | [17 empty] | R32IDN | R5.2ASIA | Informal | M_brick | Standard | real-world single case study | IN | M | ASIA_IDN | 567.9 | 13
687 | Indonesia | Jakarta |  |  | 30.5 |  |  | 0 | 159.8 |  |  | 522.6 | 108.3 | 281.7 | 413.3 | 545.8 | [5 empty] | 247.3 | 0.3 |  |  | 59.5 | 1.3 | [8 empty] | 146.3 | Brick and concrete detached large house | NULL | residential | residential | case study | urban | gross | Surahman, Usep; Kubota, Tetsu; Higashi, Osamu | 2017 | Evaluation of current material stock and future demolition waste for urban residential buildings in Jakarta and Bandung, Indonesia: embodied energy and CO2 emission analysis | Journal of Material Cycles and Waste Management |  | 10.1007/s10163-015-0460-1 | https://doi.org/10.1007/s10163-015-0460-1 | Table 4 | 'Unspecified metal'' is zinc, Concrete birck and roof are added to the total concrete measures. Natural stone is gravel, Unspecified material is sand |  |  |  | Schwartzberg (Fishman) | [17 empty] | R32IDN | R5.2ASIA | R_SFH_detached | M_brick | Standard | real-world single case study | RS | M | ASIA_IDN | 522.6 | 13
688 | Indonesia | Bandung |  |  | 17.3 |  |  | 0.8 | 131.1 |  |  | 293.6 | 77 | 468.7 | 371.7 | 548.1 | [5 empty] | 154.4 | 0.6 |  |  | 15.5 | 1.2 | [8 empty] | 89.9 | Brick and concrete detached small house | NULL | residential | residential | case study | urban | gross | Surahman, Usep; Kubota, Tetsu; Higashi, Osamu | 2017 | Evaluation of current material stock and future demolition waste for urban residential buildings in Jakarta and Bandung, Indonesia: embodied energy and CO2 emission analysis | Journal of Material Cycles and Waste Management |  | 10.1007/s10163-015-0460-1 | https://doi.org/10.1007/s10163-015-0460-1 | Table 4 | 'Unspecified metal'' is zinc, Concrete birck and roof are added to the total concrete measures. Natural stone is gravel, Unspecified material is sand |  |  |  | Schwartzberg (Fishman) | [17 empty] | R32IDN | R5.2ASIA | Informal | M_brick | Standard | real-world single case study | IN | M | ASIA_IDN | 293.6 | 13
689 | Indonesia | Bandung |  |  | 37.7 |  |  | 0.1 | 161.5 |  |  | 585.1 | 87.1 | 376.4 | 414 | 580.5 | [5 empty] | 306.2 | 0.3 |  |  | 34.2 | 1 | [8 empty] | 181 | Brick and concrete detached medium house | NULL | residential | residential | case study | urban | gross | Surahman, Usep; Kubota, Tetsu; Higashi, Osamu | 2017 | Evaluation of current material stock and future demolition waste for urban residential buildings in Jakarta and Bandung, Indonesia: embodied energy and CO2 emission analysis | Journal of Material Cycles and Waste Management |  | 10.1007/s10163-015-0460-1 | https://doi.org/10.1007/s10163-015-0460-1 | Table 4 | 'Unspecified metal'' is zinc, Concrete birck and roof are added to the total concrete measures. Natural stone is gravel, Unspecified material is sand |  |  |  | Schwartzberg (Fishman) | [17 empty] | R32IDN | R5.2ASIA | Informal | M_brick | Standard | real-world single case study | IN | M | ASIA_IDN | 585.1 | 13
690 | Indonesia | Bandung |  |  | 34 |  |  | 0 | 43.2 |  |  | 566 | 139.1 | 328.2 | 512.2 | 716.3 | [5 empty] | 275.6 | 0 |  |  | 77.4 | 6.2 | [8 empty] | 163 | Brick and concrete detached large house | NULL | residential | residential | case study | urban | gross | Surahman, Usep; Kubota, Tetsu; Higashi, Osamu | 2017 | Evaluation of current material stock and future demolition waste for urban residential buildings in Jakarta and Bandung, Indonesia: embodied energy and CO2 emission analysis | Journal of Material Cycles and Waste Management |  | 10.1007/s10163-015-0460-1 | https://doi.org/10.1007/s10163-015-0460-1 | Table 4 | 'Unspecified metal'' is zinc, Concrete birck and roof are added to the total concrete measures. Natural stone is gravel, Unspecified material is sand |  |  |  | Schwartzberg (Fishman) | [17 empty] | R32IDN | R5.2ASIA | R_SFH_detached | M_brick | Standard | real-world single case study | RS | M | ASIA_IDN | 566 | 13
691 | Japan |  |  |  | 10.4 |  |  | 0 | 129.3 |  |  | 201.4 | 0 | 0 | 0 | 93.4 | [6 empty] | 0 |  |  | 0 | 2.6 | [8 empty] | 32.6 | Wooden detached house | NULL | residential | residential | case study | urban | gross | Surahman, Usep; Kubota, Tetsu; Higashi, Osamu | 2017 | Evaluation of current material stock and future demolition waste for urban residential buildings in Jakarta and Bandung, Indonesia: embodied energy and CO2 emission analysis | Journal of Material Cycles and Waste Management |  | 10.1007/s10163-015-0460-1 | https://doi.org/10.1007/s10163-015-0460-1 | Table 4 | 'Unspecified metal'' is zinc, Concrete birck and roof are added to the total concrete measures. Natural stone is gravel, Unspecified material is sand |  |  |  | Schwartzberg (Fishman) | [17 empty] | R32JPN | R5.2OECD | R_SFH_detached | T_traditional | Standard | real-world single case study | RS | T | OECD_JPN | 201.4 | 12
692 | Spain | Seville |  |  | 30.9 |  |  | 0 | 0 |  |  | 1087.4 | 0 | 471.1 | 0 | 93.4 | [6 empty] | 0 |  |  | 132.6 | [9 empty] | 146.13 | Concrete structure house | NULL | residential | residential | case study | urban | gross | Surahman, Usep; Kubota, Tetsu; Higashi, Osamu | 2017 | Evaluation of current material stock and future demolition waste for urban residential buildings in Jakarta and Bandung, Indonesia: embodied energy and CO2 emission analysis | Journal of Material Cycles and Waste Management |  | 10.1007/s10163-015-0460-1 | https://doi.org/10.1007/s10163-015-0460-1 | Table 4 | 'Unspecified metal'' is zinc, Concrete birck and roof are added to the total concrete measures. Natural stone is gravel, Unspecified material is sand |  |  |  | Schwartzberg (Fishman) | [17 empty] | R32EU15 | R5.2OECD | R_unspecified | RC_concretefloor | Standard | real-world single case study | RU | C | OECD_EU15 | 1087.4 | 11
693 | Australia | Sydney, Brisbane, Melbourne | 2020 |  | 120.8205 | [6 empty] | 2480.9639 |  |  |  | 42.4679 |  | 11.9135 | [15 empty] | 2.3421 |  |  | RC | 8 | residential | MFH | model | urban | NA | Jayalath, A.; Navaratnam, S.; Ngo, T.; Mendis, P.; Hewson, N.; Aye, L. | 2020 | Life cycle performance of Cross Laminated Timber mid-rise residential buildings in Australia | Energy and Buildings |  | 10.1016/j.enbuild.2020.110091 | https://doi.org/10.1016/j.enbuild.2020.110091 | Mineral wool' is rockwool. | Table 1 provides totals, so MI = total kg/total area. Total area is 156m2 x 8 floors = 1248m2 | wood' includes CLT and particle board, ;Concrete' includes Concrete (40 Mpa) and Masonry Block. 'other_unspecified_material' is Fibre cement sheet. | Table 1. Note that RC and CLT columns seem to have switched titles in Table 1 |  | Fishman | [17 empty] | R32AUNZ | R5.2OECD | R_MFH_high | RC_concretefloor | Standard | modeled/hypothetical/regulations | RM | C | OECD_AUNZ | 2480.9639 | 5
694 | Australia | Sydney, Brisbane, Melbourne | 2020 |  | 48.1771 |  |  |  | 102.3598 |  |  | 837.3421 |  |  |  | 4.1346 |  | 21.0785 | [15 empty] | 11.3862 |  | 2.3429 | CLT | 8 | residential | MFH | model | urban | NA | Jayalath, A.; Navaratnam, S.; Ngo, T.; Mendis, P.; Hewson, N.; Aye, L. | 2020 | Life cycle performance of Cross Laminated Timber mid-rise residential buildings in Australia | Energy and Buildings |  | 10.1016/j.enbuild.2020.110091 | https://doi.org/10.1016/j.enbuild.2020.110091 | Mineral wool' is rockwool. | Table 1 provides totals, so MI = total kg/total area. Total area is 156m2 x 8 floors = 1248m3 | wood' includes CLT and particle board, ;Concrete' includes Concrete (40 Mpa) and Masonry Block. 'other_unspecified_material' is Fibre cement sheet. | Table 1. Note that RC and CLT columns seem to have switched titles in Table 2 |  | Fishman | [17 empty] | R32AUNZ | R5.2OECD | R_MFH_high | T_hightech | Standard | modeled/hypothetical/regulations | RM | T | OECD_AUNZ | 837.3421 | 7
695 | Portugal | [25 empty] | 1.5 | 3 | [6 empty] | 1.15 | 0.23 | Undefined residential house | NULL | residential | residential | averaged | NULL | NA | Malia, M., de Brito, J., Pinheiro, M.D. & Bravo, M. | 2013 | Construction and demolition waste indicators | Waste Management & Research | Copyright by the Authors | 10.1177/0734242X12471707 | https://doi.org/10.1177/0734242X12471707 | values were provided as ranges e.g. brick 84-90. we calculated avg. values for use here |  |  | Table 5 CDW indicators for demolition (kg m−2). |  | Schwartzberg (Fishman) | [17 empty] | R32EU15 | R5.2OECD | R_unspecified | Unspecified | Standard | sample/average/statistics | RU | U | OECD_EU15 |  | 4
696 | Portugal | [6 empty] | 13.65 | 172.5 |  |  | 218.5 |  |  | 87 |  |  | 58.15 | [18 empty] | Timber residential house | NULL | residential | residential | averaged | NULL | NA | Malia, M., de Brito, J., Pinheiro, M.D. & Bravo, M. | 2013 | Construction and demolition waste indicators | Waste Management & Research | Copyright by the Authors | 10.1177/0734242X12471707 | https://doi.org/10.1177/0734242X12471707 | values were provided as ranges e.g. brick 84-90. we calculated avg. values for use here |  |  | Table 5 CDW indicators for demolition (kg m−2). |  | Schwartzberg (Fishman) | [17 empty] | R32EU15 | R5.2OECD | R_unspecified | Unspecified | Standard | sample/average/statistics | RU | U | OECD_EU15 | 218.5 | 5
697 | Portugal | [7 empty] | 35 |  |  | 666 |  |  | 328 |  |  | 37.55 |  |  |  | 1.05 |  |  |  | 14.1 | [10 empty] | Reinforced concrete house | NULL | residential | residential | averaged | NULL | NA | Malia, M., de Brito, J., Pinheiro, M.D. & Bravo, M. | 2013 | Construction and demolition waste indicators | Waste Management & Research | Copyright by the Authors | 10.1177/0734242X12471707 | https://doi.org/10.1177/0734242X12471707 | values were provided as ranges e.g. brick 84-90. we calculated avg. values for use here |  |  | Table 5 CDW indicators for demolition (kg m−2). |  | Schwartzberg (Fishman) | [17 empty] | R32EU15 | R5.2OECD | R_unspecified | RC_unspecified | Standard | sample/average/statistics | RU | C | OECD_EU15 | 666 | 6
698 | Portugal | [7 empty] | 33 |  |  | 153.5 |  |  | 271.5 |  |  | 76.75 | [7 empty] | 17.7 | [10 empty] | Masonry house | NULL | residential | residential | averaged | NULL | NA | Malia, M., de Brito, J., Pinheiro, M.D. & Bravo, M. | 2013 | Construction and demolition waste indicators | Waste Management & Research | Copyright by the Authors | 10.1177/0734242X12471707 | https://doi.org/10.1177/0734242X12471707 | values were provided as ranges e.g. brick 84-90. we calculated avg. values for use here |  |  | Table 5 CDW indicators for demolition (kg m−2). |  | Schwartzberg (Fishman) | [17 empty] | R32EU15 | R5.2OECD | R_unspecified | T_unspecified | Standard | sample/average/statistics | RU | T | OECD_EU15 | 153.5 | 5
699 | Portugal | [13 empty] | 307 |  |  | 46.05 |  |  |  | 0.7 |  |  |  | 21.5 | 2.3 | 3.25 | [6 empty] | 1.15 | 0.4 | Undefined non-residential house | NULL | non-residential | non-residential | averaged | NULL | NA | Malia, M., de Brito, J., Pinheiro, M.D. & Bravo, M. | 2013 | Construction and demolition waste indicators | Waste Management & Research | Copyright by the Authors | 10.1177/0734242X12471707 | https://doi.org/10.1177/0734242X12471707 | values were provided as ranges e.g. brick 84-90. we calculated avg. values for use here |  |  | Table 5 CDW indicators for demolition (kg m−2). |  | Schwartzberg (Fishman) | [17 empty] | R32EU15 | R5.2OECD | R_unspecified | M_brick | Standard | sample/average/statistics | RU | M | OECD_EU15 |  | 8
700 | Portugal | [7 empty] | 89.5 |  |  | 584.5 | [5 empty] | 43.25 | [18 empty] | Reinforced-concrete non-residential house | NULL | non-residential | non-residential | averaged | NULL | NA | Malia, M., de Brito, J., Pinheiro, M.D. & Bravo, M. | 2013 | Construction and demolition waste indicators | Waste Management & Research | Copyright by the Authors | 10.1177/0734242X12471707 | https://doi.org/10.1177/0734242X12471707 | values were provided as ranges e.g. brick 84-90. we calculated avg. values for use here |  |  | Table 5 CDW indicators for demolition (kg m−2). |  | Schwartzberg (Fishman) | [17 empty] | R32EU15 | R5.2OECD | NR_unspecified | RC_unspecified | Standard | sample/average/statistics | NR | C | OECD_EU15 | 584.5 | 3
701 | Portugal | [7 empty] | 21.5 |  |  | 294.5 |  |  | 368 | [21 empty] | Masonary non-residential house | NULL | non-residential | non-residential | averaged | NULL | NA | Malia, M., de Brito, J., Pinheiro, M.D. & Bravo, M. | 2013 | Construction and demolition waste indicators | Waste Management & Research | Copyright by the Authors | 10.1177/0734242X12471707 | https://doi.org/10.1177/0734242X12471707 | values were provided as ranges e.g. brick 84-90. we calculated avg. values for use here |  |  | Table 5 CDW indicators for demolition (kg m−2). |  | Schwartzberg (Fishman) | [17 empty] | R32EU15 | R5.2OECD | NR_unspecified | T_unspecified | Standard | sample/average/statistics | NR | T | OECD_EU15 | 294.5 | 3
702 | Norway | [6 empty] | 4.45 | 105.84 |  |  | 394.3 | [5 empty] | 3.37 |  |  |  |  | 2.14 |  |  | 2.59 | 0.92 |  | 1.69 | [6 empty] | 59.02 | Small single houses, row (nondetached) houses |  | Residential | residential | averaged | NULL | NA | Bergsdal H., Bohne, R.A. & Brattebø, H. | 2008 | Projection of Construction and Demolition Waste in Norway | Journal of Industrial Ecology | Copyright John Wiley & Sons | 10.1162/jiec.2007.1149 | https://doi.org/10.1162/jiec.2007.1149 | Unknown' listed as 'Unspecified material' |  |  | Ta b l e 4 Empirical waste generation factors and material composition (kg/m |  | Schwartzberg (Fishman) | [17 empty] | R32EFTA | R5.2OECD | R_SFH_rowhouse | Unspecified | Standard | sample/average/statistics | RS | U | OECD_EFTA | 394.3 | 9
703 | Norway | [6 empty] | 7.7 | 48.55 |  |  | 1012.46 | [5 empty] | 0.01 |  |  |  |  | 2.14 |  |  | 0.44 | 0.32 |  | 0.01 | [6 empty] | 31.21 | Large ofﬁce buildings, apartment buildings |  | non-residential | residential | averaged | NULL | NA | Bergsdal H., Bohne, R.A. & Brattebø, H. | 2008 | Projection of Construction and Demolition Waste in Norway | Journal of Industrial Ecology | Copyright John Wiley & Sons | 10.1162/jiec.2007.1149 | https://doi.org/10.1162/jiec.2007.1149 | Unknown' listed as 'Unspecified material' |  |  | Ta b l e 4 Empirical waste generation factors and material composition (kg/m |  | Schwartzberg (Fishman) | [17 empty] | R32EFTA | R5.2OECD | R_MFH_high | Unspecified | Standard | sample/average/statistics | RM | U | OECD_EFTA | 1012.46 | 9
704 | Norway | [6 empty] | 45.31 | 17.09 |  |  | 519.34 | [5 empty] | 0.31 |  |  |  |  | 2.14 |  |  | 0.2 | 2.57 |  | 0.31 | [6 empty] | 14.67 | Other industrial, agricultural building |  | industrial and agricultural | industrial | averaged | NULL | NA | Bergsdal H., Bohne, R.A. & Brattebø, H. | 2008 | Projection of Construction and Demolition Waste in Norway | Journal of Industrial Ecology | Copyright John Wiley & Sons | 10.1162/jiec.2007.1149 | https://doi.org/10.1162/jiec.2007.1149 | Unknown' listed as 'Unspecified material' |  |  | Ta b l e 4 Empirical waste generation factors and material composition (kg/m |  | Schwartzberg (Fishman) | [17 empty] | R32EFTA | R5.2OECD | Unspecified | Unspecified | Standard | sample/average/statistics | UN | U | OECD_EFTA | 519.34 | 9
705 | Australia | Bourke street, Docklands, Victoria | 2012 |  | 50.31 |  | 4.96 |  | 264.31 |  |  | 942.68 | [5 empty] | 87.75 | [8 empty] | 8.74 | 5.57 | [5 empty] | 1.69 |  |  | The Forté building, featuring cross laminated timber panels as the main structural material and energy efficient lighting and HVAC systems | 9 | residential with commercial space | MFH | case study | urban | gross | Durlinger B., Crossin E., Wong J. | 2013 | Life Cycle Assessment of a cross laminated timber building |  | © 2013 Forest & Wood Products Australia Limited | NA | https://www.fwpa.com.au/images/marketaccess/PRA282-1112_Life-Cycle_Assessment_of_a_cross_laminated_timber_building_0.pdf | wood' is CLT and glulam. 'plastics' is polyethilene and polyurethane. Combined all aluminum, all steel, all glass, and all concrete items |  |  | Table 5-4, because table 5-1 doesn't provide mass for most materials |  | Fishman | [17 empty] | R32AUNZ | R5.2OECD | R_MFH_high | T_hightech | Efficient | real-world single case study | RM | T | OECD_AUNZ | 942.68 | 8
706 | Australia | Bourke street, Docklands, Victoria | 2012 |  | 121.86 |  | 2.73 |  | 0.49 |  |  | 2391.27 | [5 empty] | 81.94 | [8 empty] | 8.74 | 0.71 | [5 empty] | 1.69 |  |  | A building of similar design, however built using a conventional structure utilising predominantly reinforced concrete as the main structural material, deemed compliant to BCA 2011 minimum 6 star energy standards, with lighting with maximum permissible BCA 2011 energy densities, and heating and cooling appliances with efficiencies which meet the October 2011 Minimum Energy Performance Standards (MEPS). | 9 | residential with commercial space | MFH | case study | urban | gross | Durlinger B., Crossin E., Wong J. | 2013 | Life Cycle Assessment of a cross laminated timber building |  | © 2013 Forest & Wood Products Australia Limited | NA | https://www.fwpa.com.au/images/marketaccess/PRA282-1112_Life-Cycle_Assessment_of_a_cross_laminated_timber_building_0.pdf | wood' is wood and glulam. 'plastics' is plastics and polyurethane. Combined all aluminum, all steel, all glass, and all concrete items |  |  | Table 5-8, because table 5-5 doesn't provide mass for most materials |  | Fishman | [17 empty] | R32AUNZ | R5.2OECD | R_MFH_high | RC_unspecified | Efficient | real-world single case study | RM | C | OECD_AUNZ | 2391.27 | 8
707 | South European countries (Malta, Cyprus, Portugal, Greece, Spain, Italy, France) |  |  | 1900 |  |  |  |  | 69.8667 |  |  |  |  | 80 | 2219 | 111.7778 | [19 empty] | 26.6667 | Brick masonry, wooden flooring, pitched roof (Z1_SI_001) | 2 | residential | SFH | averaged | Urban | gross | Nemry, F., & Uihlein, A. | 2008 | Environmental Improvement Potentials of Residential Buildings (IMPRO-Building) | EU Joint Research Center | Copyright Elsevier | 10.2791/38942 | https://doi.org/10.2791/38942 | Annex B masses (materials summed across bld. components) divided by bld. Area from annex C (dimensions X no. of floors) | NULL | aggregates: compact loam, filling sand and grit, gravel brick: cored brick, sandlime, solid brick, vaulted brick ceilling cement: cement floor, screed topping ceramics: ceramic block concrete: concrete, concrete tile, prefabricated concrete joist, reinforced concrete (concrete is 93.3% of reinforced concrete), reinforced concrete filling insulation_unspecified: core insulation, insulation, mineral insulation, REFURBISHMENT: insulation mortar_plaster: exterior plaster (lime-cement), interior plaster (lime-gypsum), interior plaster (lime-gypsum) with straw natural_stone: limestone/fieldstone, rubble stone, rubble stone masonry other_unspecified_material: roof tile plaster_board_gypsum: plaster board (gypsum) steel: reinforced concrete (steel is 6.7% of reinforced concrete) wood: floor timber spruce, roof battening (timber spruce 12%), timber spruce, wooden boarding, wooden construction, wooden facade, wooden joist, wooden wall | NULL | NULL | Peled & Fishman | [17 empty] | R32EU15 | R5.2OECD | R_SFH_unspecified | M_brick | Standard | sample/average/statistics | RS | M | OECD_EU15 |  | 5
708 | South European countries (Malta, Cyprus, Portugal, Greece, Spain, Italy, France) |  |  | 1900 |  |  |  |  | 69.8667 |  |  |  |  | 170 | 84 | 111.7778 | [5 empty] | 2272.2222 | [12 empty] | 5.3333 | 26.6667 | Limestone/fieldstone masonry, wooden flooring, pitched roof (Z1_SI_002) | 2 | residential | SFH | averaged | Urban | gross | Nemry, F., & Uihlein, A. | 2008 | Environmental Improvement Potentials of Residential Buildings (IMPRO-Building) | EU Joint Research Center | Copyright Elsevier | 10.2791/38942 | https://doi.org/10.2791/38942 | Annex B masses (materials summed across bld. components) divided by bld. Area from annex C (dimensions X no. of floors) | NULL | aggregates: compact loam, filling sand and grit, gravel brick: cored brick, sandlime, solid brick, vaulted brick ceilling cement: cement floor, screed topping ceramics: ceramic block concrete: concrete, concrete tile, prefabricated concrete joist, reinforced concrete (concrete is 93.3% of reinforced concrete), reinforced concrete filling insulation_unspecified: core insulation, insulation, mineral insulation, REFURBISHMENT: insulation mortar_plaster: exterior plaster (lime-cement), interior plaster (lime-gypsum), interior plaster (lime-gypsum) with straw natural_stone: limestone/fieldstone, rubble stone, rubble stone masonry other_unspecified_material: roof tile plaster_board_gypsum: plaster board (gypsum) steel: reinforced concrete (steel is 6.7% of reinforced concrete) wood: floor timber spruce, roof battening (timber spruce 12%), timber spruce, wooden boarding, wooden construction, wooden facade, wooden joist, wooden wall | NULL | NULL | Peled & Fishman | [17 empty] | R32EU15 | R5.2OECD | R_SFH_unspecified | M_stone | Standard | sample/average/statistics | RS | M | OECD_EU15 |  | 7
709 | South European countries (Malta, Cyprus, Portugal, Greece, Spain, Italy, France) |  |  | 1900 |  |  |  |  | 31.9 |  |  |  |  | 90 |  | 138.8889 | [5 empty] | 1450 | [12 empty] | 5.3333 |  | Limestone/fieldstone masonry, wooden flooring, flat roof (Z1_SI_003) | 2 | residential | SFH | averaged | Urban | gross | Nemry, F., & Uihlein, A. | 2008 | Environmental Improvement Potentials of Residential Buildings (IMPRO-Building) | EU Joint Research Center | Copyright Elsevier | 10.2791/38942 | https://doi.org/10.2791/38942 | Annex B masses (materials summed across bld. components) divided by bld. Area from annex C (dimensions X no. of floors) | NULL | aggregates: compact loam, filling sand and grit, gravel brick: cored brick, sandlime, solid brick, vaulted brick ceilling cement: cement floor, screed topping ceramics: ceramic block concrete: concrete, concrete tile, prefabricated concrete joist, reinforced concrete (concrete is 93.3% of reinforced concrete), reinforced concrete filling insulation_unspecified: core insulation, insulation, mineral insulation, REFURBISHMENT: insulation mortar_plaster: exterior plaster (lime-cement), interior plaster (lime-gypsum), interior plaster (lime-gypsum) with straw natural_stone: limestone/fieldstone, rubble stone, rubble stone masonry other_unspecified_material: roof tile plaster_board_gypsum: plaster board (gypsum) steel: reinforced concrete (steel is 6.7% of reinforced concrete) wood: floor timber spruce, roof battening (timber spruce 12%), timber spruce, wooden boarding, wooden construction, wooden facade, wooden joist, wooden wall | NULL | NULL | Peled & Fishman | [17 empty] | R32EU15 | R5.2OECD | R_SFH_unspecified | M_stone | Standard | sample/average/statistics | RS | M | OECD_EU15 |  | 5
710 | South European countries (Malta, Cyprus, Portugal, Greece, Spain, Italy, France) |  | 1945 | 1990 | 36.2098 |  |  |  | 17.7778 |  |  | 1014.4569 | 128 |  | 693.3333 | 119.4074 |  | 24.8889 | [7 empty] | 170.6667 | [8 empty] | 11.0815 | 38.8889 | Brick masonry, hollow brick flooring, pitched roof (Z1_SI_004) | 1.5 | residential | SFH | averaged | Urban | gross | Nemry, F., & Uihlein, A. | 2008 | Environmental Improvement Potentials of Residential Buildings (IMPRO-Building) | EU Joint Research Center | Copyright Elsevier | 10.2791/38942 | https://doi.org/10.2791/38942 | Annex B masses (materials summed across bld. components) divided by bld. Area from annex C (dimensions X no. of floors) | SFHs specified as 1-2 stories were treated as 1.5 stories | aggregates: compact loam, filling sand and grit, gravel brick: cored brick, sandlime, solid brick, vaulted brick ceilling cement: cement floor, screed topping ceramics: ceramic block concrete: concrete, concrete tile, prefabricated concrete joist, reinforced concrete (concrete is 93.3% of reinforced concrete), reinforced concrete filling insulation_unspecified: core insulation, insulation, mineral insulation, REFURBISHMENT: insulation mortar_plaster: exterior plaster (lime-cement), interior plaster (lime-gypsum), interior plaster (lime-gypsum) with straw natural_stone: limestone/fieldstone, rubble stone, rubble stone masonry other_unspecified_material: roof tile plaster_board_gypsum: plaster board (gypsum) steel: reinforced concrete (steel is 6.7% of reinforced concrete) wood: floor timber spruce, roof battening (timber spruce 12%), timber spruce, wooden boarding, wooden construction, wooden facade, wooden joist, wooden wall | NULL | NULL | Peled & Fishman | [17 empty] | R32EU15 | R5.2OECD | R_SFH_unspecified | M_brick | Standard | sample/average/statistics | RS | M | OECD_EU15 | 1014.4569 | 10
711 | South European countries (Malta, Cyprus, Portugal, Greece, Spain, Italy, France) |  | 1965 |  | 70.5138 |  |  |  | 17.7778 |  |  | 1364.1529 |  |  | 693.3333 | 119.4074 |  | 24.8889 | [16 empty] | 14.2815 | 135.5556 | Brick masonry, reinforced concrete flooring, pitched roof (Z1_SI_005_ex) | 1.5 | residential | SFH | averaged | Urban | gross | Nemry, F., & Uihlein, A. | 2008 | Environmental Improvement Potentials of Residential Buildings (IMPRO-Building) | EU Joint Research Center | Copyright Elsevier | 10.2791/38942 | https://doi.org/10.2791/38942 | Annex B masses (materials summed across bld. components) divided by bld. Area from annex C (dimensions X no. of floors) | SFHs specified as 1-2 stories were treated as 1.5 stories | aggregates: compact loam, filling sand and grit, gravel brick: cored brick, sandlime, solid brick, vaulted brick ceilling cement: cement floor, screed topping ceramics: ceramic block concrete: concrete, concrete tile, prefabricated concrete joist, reinforced concrete (concrete is 93.3% of reinforced concrete), reinforced concrete filling insulation_unspecified: core insulation, insulation, mineral insulation, REFURBISHMENT: insulation mortar_plaster: exterior plaster (lime-cement), interior plaster (lime-gypsum), interior plaster (lime-gypsum) with straw natural_stone: limestone/fieldstone, rubble stone, rubble stone masonry other_unspecified_material: roof tile plaster_board_gypsum: plaster board (gypsum) steel: reinforced concrete (steel is 6.7% of reinforced concrete) wood: floor timber spruce, roof battening (timber spruce 12%), timber spruce, wooden boarding, wooden construction, wooden facade, wooden joist, wooden wall | NULL | NULL | Peled & Fishman | [17 empty] | R32EU15 | R5.2OECD | R_SFH_unspecified | M_brick | Standard | sample/average/statistics | RS | M | OECD_EU15 | 1364.1529 | 8
712 | South European countries (Malta, Cyprus, Portugal, Greece, Spain, Italy, France) |  | 2006 |  | 70.5138 |  |  |  | 17.7778 |  |  | 1364.1529 |  |  | 693.3333 | 119.4074 |  | 24.8889 | [16 empty] | 24.8296 | 135.5556 | Brick masonry, reinforced concrete flooring, pitched roof (Z1_SI_005) | 1.5 | residential | SFH | averaged | Urban | gross | Nemry, F., & Uihlein, A. | 2008 | Environmental Improvement Potentials of Residential Buildings (IMPRO-Building) | EU Joint Research Center | Copyright Elsevier | 10.2791/38942 | https://doi.org/10.2791/38942 | Annex B masses (materials summed across bld. components) divided by bld. Area from annex C (dimensions X no. of floors) | SFHs specified as 1-2 stories were treated as 1.5 stories | aggregates: compact loam, filling sand and grit, gravel brick: cored brick, sandlime, solid brick, vaulted brick ceilling cement: cement floor, screed topping ceramics: ceramic block concrete: concrete, concrete tile, prefabricated concrete joist, reinforced concrete (concrete is 93.3% of reinforced concrete), reinforced concrete filling insulation_unspecified: core insulation, insulation, mineral insulation, REFURBISHMENT: insulation mortar_plaster: exterior plaster (lime-cement), interior plaster (lime-gypsum), interior plaster (lime-gypsum) with straw natural_stone: limestone/fieldstone, rubble stone, rubble stone masonry other_unspecified_material: roof tile plaster_board_gypsum: plaster board (gypsum) steel: reinforced concrete (steel is 6.7% of reinforced concrete) wood: floor timber spruce, roof battening (timber spruce 12%), timber spruce, wooden boarding, wooden construction, wooden facade, wooden joist, wooden wall | NULL | NULL | Peled & Fishman | [17 empty] | R32EU15 | R5.2OECD | R_SFH_unspecified | M_brick | Standard | sample/average/statistics | RS | M | OECD_EU15 | 1364.1529 | 8
713 | South European countries (Malta, Cyprus, Portugal, Greece, Spain, Italy, France) |  | 1965 |  | 87.6658 |  |  |  | 2.963 |  |  | 1603.0009 |  | 66.6667 | 640 | 125.9259 |  | 24.8889 | [16 empty] | 14.2815 | 100 | Brick cavity wall, reinforced concrete flooring, flat roof (Z1_SI_006_ex) | 1.5 | residential | SFH | averaged | Urban | gross | Nemry, F., & Uihlein, A. | 2008 | Environmental Improvement Potentials of Residential Buildings (IMPRO-Building) | EU Joint Research Center | Copyright Elsevier | 10.2791/38942 | https://doi.org/10.2791/38942 | Annex B masses (materials summed across bld. components) divided by bld. Area from annex C (dimensions X no. of floors) | SFHs specified as 1-2 stories were treated as 1.5 stories | aggregates: compact loam, filling sand and grit, gravel brick: cored brick, sandlime, solid brick, vaulted brick ceilling cement: cement floor, screed topping ceramics: ceramic block concrete: concrete, concrete tile, prefabricated concrete joist, reinforced concrete (concrete is 93.3% of reinforced concrete), reinforced concrete filling insulation_unspecified: core insulation, insulation, mineral insulation, REFURBISHMENT: insulation mortar_plaster: exterior plaster (lime-cement), interior plaster (lime-gypsum), interior plaster (lime-gypsum) with straw natural_stone: limestone/fieldstone, rubble stone, rubble stone masonry other_unspecified_material: roof tile plaster_board_gypsum: plaster board (gypsum) steel: reinforced concrete (steel is 6.7% of reinforced concrete) wood: floor timber spruce, roof battening (timber spruce 12%), timber spruce, wooden boarding, wooden construction, wooden facade, wooden joist, wooden wall | NULL | NULL | Peled & Fishman | [17 empty] | R32EU15 | R5.2OECD | R_SFH_unspecified | M_brick | Standard | sample/average/statistics | RS | M | OECD_EU15 | 1603.0009 | 9
714 | South European countries (Malta, Cyprus, Portugal, Greece, Spain, Italy, France) |  | 2006 |  | 87.6658 |  |  |  | 2.963 |  |  | 1603.0009 |  | 66.6667 | 640 | 125.9259 |  | 24.8889 | [16 empty] | 24.237 | 100 | Brick cavity wall, reinforced concrete flooring, flat roof (Z1_SI_006) | 1.5 | residential | SFH | averaged | Urban | gross | Nemry, F., & Uihlein, A. | 2008 | Environmental Improvement Potentials of Residential Buildings (IMPRO-Building) | EU Joint Research Center | Copyright Elsevier | 10.2791/38942 | https://doi.org/10.2791/38942 | Annex B masses (materials summed across bld. components) divided by bld. Area from annex C (dimensions X no. of floors) | SFHs specified as 1-2 stories were treated as 1.5 stories | aggregates: compact loam, filling sand and grit, gravel brick: cored brick, sandlime, solid brick, vaulted brick ceilling cement: cement floor, screed topping ceramics: ceramic block concrete: concrete, concrete tile, prefabricated concrete joist, reinforced concrete (concrete is 93.3% of reinforced concrete), reinforced concrete filling insulation_unspecified: core insulation, insulation, mineral insulation, REFURBISHMENT: insulation mortar_plaster: exterior plaster (lime-cement), interior plaster (lime-gypsum), interior plaster (lime-gypsum) with straw natural_stone: limestone/fieldstone, rubble stone, rubble stone masonry other_unspecified_material: roof tile plaster_board_gypsum: plaster board (gypsum) steel: reinforced concrete (steel is 6.7% of reinforced concrete) wood: floor timber spruce, roof battening (timber spruce 12%), timber spruce, wooden boarding, wooden construction, wooden facade, wooden joist, wooden wall | NULL | NULL | Peled & Fishman | [17 empty] | R32EU15 | R5.2OECD | R_SFH_unspecified | M_brick | Standard | sample/average/statistics | RS | M | OECD_EU15 | 1603.0009 | 9
715 | South European countries (Malta, Cyprus, Portugal, Greece, Spain, Italy, France) |  | 1950 |  | 70.5138 |  |  |  | 17.7778 |  |  | 1364.1529 |  |  | 693.3333 | 119.4074 |  | 24.8889 | [16 empty] | 24.3556 | 135.5556 | Brick masonry, reinforced concrete flooring, pitched roof (Z1_SI_007_ex) | 1.5 | residential | SFH | averaged | Urban | gross | Nemry, F., & Uihlein, A. | 2008 | Environmental Improvement Potentials of Residential Buildings (IMPRO-Building) | EU Joint Research Center | Copyright Elsevier | 10.2791/38942 | https://doi.org/10.2791/38942 | Annex B masses (materials summed across bld. components) divided by bld. Area from annex C (dimensions X no. of floors) | SFHs specified as 1-2 stories were treated as 1.5 stories | aggregates: compact loam, filling sand and grit, gravel brick: cored brick, sandlime, solid brick, vaulted brick ceilling cement: cement floor, screed topping ceramics: ceramic block concrete: concrete, concrete tile, prefabricated concrete joist, reinforced concrete (concrete is 93.3% of reinforced concrete), reinforced concrete filling insulation_unspecified: core insulation, insulation, mineral insulation, REFURBISHMENT: insulation mortar_plaster: exterior plaster (lime-cement), interior plaster (lime-gypsum), interior plaster (lime-gypsum) with straw natural_stone: limestone/fieldstone, rubble stone, rubble stone masonry other_unspecified_material: roof tile plaster_board_gypsum: plaster board (gypsum) steel: reinforced concrete (steel is 6.7% of reinforced concrete) wood: floor timber spruce, roof battening (timber spruce 12%), timber spruce, wooden boarding, wooden construction, wooden facade, wooden joist, wooden wall | NULL | NULL | Peled & Fishman | [17 empty] | R32EU15 | R5.2OECD | R_SFH_unspecified | M_brick | Standard | sample/average/statistics | RS | M | OECD_EU15 | 1364.1529 | 8
716 | South European countries (Malta, Cyprus, Portugal, Greece, Spain, Italy, France) |  | 2006 |  | 70.5138 |  |  |  | 17.7778 |  |  | 1364.1529 |  |  | 693.3333 | 119.4074 |  | 24.8889 | [16 empty] | 22.4593 | 135.5556 | Brick masonry, reinforced concrete flooring, pitched roof (Z1_SI_007) | 1.5 | residential | SFH | averaged | Urban | gross | Nemry, F., & Uihlein, A. | 2008 | Environmental Improvement Potentials of Residential Buildings (IMPRO-Building) | EU Joint Research Center | Copyright Elsevier | 10.2791/38942 | https://doi.org/10.2791/38942 | Annex B masses (materials summed across bld. components) divided by bld. Area from annex C (dimensions X no. of floors) | SFHs specified as 1-2 stories were treated as 1.5 stories | aggregates: compact loam, filling sand and grit, gravel brick: cored brick, sandlime, solid brick, vaulted brick ceilling cement: cement floor, screed topping ceramics: ceramic block concrete: concrete, concrete tile, prefabricated concrete joist, reinforced concrete (concrete is 93.3% of reinforced concrete), reinforced concrete filling insulation_unspecified: core insulation, insulation, mineral insulation, REFURBISHMENT: insulation mortar_plaster: exterior plaster (lime-cement), interior plaster (lime-gypsum), interior plaster (lime-gypsum) with straw natural_stone: limestone/fieldstone, rubble stone, rubble stone masonry other_unspecified_material: roof tile plaster_board_gypsum: plaster board (gypsum) steel: reinforced concrete (steel is 6.7% of reinforced concrete) wood: floor timber spruce, roof battening (timber spruce 12%), timber spruce, wooden boarding, wooden construction, wooden facade, wooden joist, wooden wall | NULL | NULL | Peled & Fishman | [17 empty] | R32EU15 | R5.2OECD | R_SFH_unspecified | M_brick | Standard | sample/average/statistics | RS | M | OECD_EU15 | 1364.1529 | 8
717 | South European countries (Malta, Cyprus, Portugal, Greece, Spain, Italy, France) |  |  | 1900 |  |  |  |  | 128.7111 |  |  |  |  | 106.6667 | 1593.3333 | 149.037 | [18 empty] | 9.4815 | 35.5556 | Wooden frame with stone filler, wooden flooring, pitched roof (Z1_SI_008) | 1.5 | residential | SFH | averaged | Urban | gross | Nemry, F., & Uihlein, A. | 2008 | Environmental Improvement Potentials of Residential Buildings (IMPRO-Building) | EU Joint Research Center | Copyright Elsevier | 10.2791/38942 | https://doi.org/10.2791/38942 | Annex B masses (materials summed across bld. components) divided by bld. Area from annex C (dimensions X no. of floors) | SFHs specified as 1-2 stories were treated as 1.5 stories | aggregates: compact loam, filling sand and grit, gravel brick: cored brick, sandlime, solid brick, vaulted brick ceilling cement: cement floor, screed topping ceramics: ceramic block concrete: concrete, concrete tile, prefabricated concrete joist, reinforced concrete (concrete is 93.3% of reinforced concrete), reinforced concrete filling insulation_unspecified: core insulation, insulation, mineral insulation, REFURBISHMENT: insulation mortar_plaster: exterior plaster (lime-cement), interior plaster (lime-gypsum), interior plaster (lime-gypsum) with straw natural_stone: limestone/fieldstone, rubble stone, rubble stone masonry other_unspecified_material: roof tile plaster_board_gypsum: plaster board (gypsum) steel: reinforced concrete (steel is 6.7% of reinforced concrete) wood: floor timber spruce, roof battening (timber spruce 12%), timber spruce, wooden boarding, wooden construction, wooden facade, wooden joist, wooden wall | NULL | NULL | Peled & Fishman | [17 empty] | R32EU15 | R5.2OECD | R_SFH_unspecified | T_traditional | Standard | sample/average/statistics | RS | T | OECD_EU15 |  | 6
718 | South European countries (Malta, Cyprus, Portugal, Greece, Spain, Italy, France) |  |  | 1945 |  |  |  |  | 56.8815 |  |  |  |  | 39.5833 | 1543.3594 | 110.651 | [18 empty] | 3.6667 | 13.0208 | Brick masonry, wooden flooring, pitched roof (Z1_MF_001) | 4 | residential | MFH | averaged | Urban | gross | Nemry, F., & Uihlein, A. | 2008 | Environmental Improvement Potentials of Residential Buildings (IMPRO-Building) | EU Joint Research Center | Copyright Elsevier | 10.2791/38942 | https://doi.org/10.2791/38942 | Annex B masses (materials summed across bld. components) divided by bld. Area from annex C (dimensions X no. of floors) | NULL | aggregates: compact loam, filling sand and grit, gravel brick: cored brick, sandlime, solid brick, vaulted brick ceilling cement: cement floor, screed topping ceramics: ceramic block concrete: concrete, concrete tile, prefabricated concrete joist, reinforced concrete (concrete is 93.3% of reinforced concrete), reinforced concrete filling insulation_unspecified: core insulation, insulation, mineral insulation, REFURBISHMENT: insulation mortar_plaster: exterior plaster (lime-cement), interior plaster (lime-gypsum), interior plaster (lime-gypsum) with straw natural_stone: limestone/fieldstone, rubble stone, rubble stone masonry other_unspecified_material: roof tile plaster_board_gypsum: plaster board (gypsum) steel: reinforced concrete (steel is 6.7% of reinforced concrete) wood: floor timber spruce, roof battening (timber spruce 12%), timber spruce, wooden boarding, wooden construction, wooden facade, wooden joist, wooden wall | NULL | NULL | Peled & Fishman | [17 empty] | R32EU15 | R5.2OECD | R_MFH_low | M_brick | Standard | sample/average/statistics | RM | M | OECD_EU15 |  | 6
719 | South European countries (Malta, Cyprus, Portugal, Greece, Spain, Italy, France) |  | 1900 | 1945 |  |  |  |  | 56.8815 |  |  |  |  | 84.1146 | 49.2188 | 110.651 | [5 empty] | 1610.6771 | [12 empty] | 3.6667 | 13.0208 | Limestone/fieldstone masonry, wooden flooring, pitched roof (Z1_MF_002) | 4 | residential | MFH | averaged | Urban | gross | Nemry, F., & Uihlein, A. | 2008 | Environmental Improvement Potentials of Residential Buildings (IMPRO-Building) | EU Joint Research Center | Copyright Elsevier | 10.2791/38942 | https://doi.org/10.2791/38942 | Annex B masses (materials summed across bld. components) divided by bld. Area from annex C (dimensions X no. of floors) | NULL | aggregates: compact loam, filling sand and grit, gravel brick: cored brick, sandlime, solid brick, vaulted brick ceilling cement: cement floor, screed topping ceramics: ceramic block concrete: concrete, concrete tile, prefabricated concrete joist, reinforced concrete (concrete is 93.3% of reinforced concrete), reinforced concrete filling insulation_unspecified: core insulation, insulation, mineral insulation, REFURBISHMENT: insulation mortar_plaster: exterior plaster (lime-cement), interior plaster (lime-gypsum), interior plaster (lime-gypsum) with straw natural_stone: limestone/fieldstone, rubble stone, rubble stone masonry other_unspecified_material: roof tile plaster_board_gypsum: plaster board (gypsum) steel: reinforced concrete (steel is 6.7% of reinforced concrete) wood: floor timber spruce, roof battening (timber spruce 12%), timber spruce, wooden boarding, wooden construction, wooden facade, wooden joist, wooden wall | NULL | NULL | Peled & Fishman | [17 empty] | R32EU15 | R5.2OECD | R_MFH_low | M_stone | Standard | sample/average/statistics | RM | M | OECD_EU15 |  | 7
720 | South European countries (Malta, Cyprus, Portugal, Greece, Spain, Italy, France) |  | 1945 | 1990 | 17.6713 |  |  |  | 9.0169 |  |  | 470.7662 | 95 |  | 492.9688 | 110.651 | [9 empty] | 126.6667 | [8 empty] | 4.2604 | 25.3906 | Brick masonry, reinforced concrete flooring, pitched roof (Z1_MF_003) | 4 | residential | MFH | averaged | Urban | gross | Nemry, F., & Uihlein, A. | 2008 | Environmental Improvement Potentials of Residential Buildings (IMPRO-Building) | EU Joint Research Center | Copyright Elsevier | 10.2791/38942 | https://doi.org/10.2791/38942 | Annex B masses (materials summed across bld. components) divided by bld. Area from annex C (dimensions X no. of floors) | NULL | aggregates: compact loam, filling sand and grit, gravel brick: cored brick, sandlime, solid brick, vaulted brick ceilling cement: cement floor, screed topping ceramics: ceramic block concrete: concrete, concrete tile, prefabricated concrete joist, reinforced concrete (concrete is 93.3% of reinforced concrete), reinforced concrete filling insulation_unspecified: core insulation, insulation, mineral insulation, REFURBISHMENT: insulation mortar_plaster: exterior plaster (lime-cement), interior plaster (lime-gypsum), interior plaster (lime-gypsum) with straw natural_stone: limestone/fieldstone, rubble stone, rubble stone masonry other_unspecified_material: roof tile plaster_board_gypsum: plaster board (gypsum) steel: reinforced concrete (steel is 6.7% of reinforced concrete) wood: floor timber spruce, roof battening (timber spruce 12%), timber spruce, wooden boarding, wooden construction, wooden facade, wooden joist, wooden wall | NULL | NULL | Peled & Fishman | [17 empty] | R32EU15 | R5.2OECD | R_MFH_low | RC_unspecified | Standard | sample/average/statistics | RM | C | OECD_EU15 | 470.7662 | 9
721 | South European countries (Malta, Cyprus, Portugal, Greece, Spain, Italy, France) |  | 1950 |  | 36.7663 |  |  |  | 9.0169 |  |  | 828.39 |  |  |  | 69.2448 |  | 30.625 | [16 empty] | 6.0417 | 62.5 | Breeze concrete, reinforced concrete flooring, pitched roof (Z1_MF_004_ex) | 4 | residential | MFH | averaged | Urban | gross | Nemry, F., & Uihlein, A. | 2008 | Environmental Improvement Potentials of Residential Buildings (IMPRO-Building) | EU Joint Research Center | Copyright Elsevier | 10.2791/38942 | https://doi.org/10.2791/38942 | Annex B masses (materials summed across bld. components) divided by bld. Area from annex C (dimensions X no. of floors) | NULL | aggregates: compact loam, filling sand and grit, gravel brick: cored brick, sandlime, solid brick, vaulted brick ceilling cement: cement floor, screed topping ceramics: ceramic block concrete: concrete, concrete tile, prefabricated concrete joist, reinforced concrete (concrete is 93.3% of reinforced concrete), reinforced concrete filling insulation_unspecified: core insulation, insulation, mineral insulation, REFURBISHMENT: insulation mortar_plaster: exterior plaster (lime-cement), interior plaster (lime-gypsum), interior plaster (lime-gypsum) with straw natural_stone: limestone/fieldstone, rubble stone, rubble stone masonry other_unspecified_material: roof tile plaster_board_gypsum: plaster board (gypsum) steel: reinforced concrete (steel is 6.7% of reinforced concrete) wood: floor timber spruce, roof battening (timber spruce 12%), timber spruce, wooden boarding, wooden construction, wooden facade, wooden joist, wooden wall | NULL | NULL | Peled & Fishman | [17 empty] | R32EU15 | R5.2OECD | R_MFH_low | RC_prefab | Standard | sample/average/statistics | RM | C | OECD_EU15 | 828.39 | 7
722 | South European countries (Malta, Cyprus, Portugal, Greece, Spain, Italy, France) |  | 2006 |  | 36.7663 |  |  |  | 9.0169 |  |  | 828.39 |  |  |  | 69.2448 |  | 30.625 | [16 empty] | 5.0104 | 62.5 | Breeze concrete, reinforced concrete flooring, pitched roof (Z1_MF_004) | 4 | residential | MFH | averaged | Urban | gross | Nemry, F., & Uihlein, A. | 2008 | Environmental Improvement Potentials of Residential Buildings (IMPRO-Building) | EU Joint Research Center | Copyright Elsevier | 10.2791/38942 | https://doi.org/10.2791/38942 | Annex B masses (materials summed across bld. components) divided by bld. Area from annex C (dimensions X no. of floors) | NULL | aggregates: compact loam, filling sand and grit, gravel brick: cored brick, sandlime, solid brick, vaulted brick ceilling cement: cement floor, screed topping ceramics: ceramic block concrete: concrete, concrete tile, prefabricated concrete joist, reinforced concrete (concrete is 93.3% of reinforced concrete), reinforced concrete filling insulation_unspecified: core insulation, insulation, mineral insulation, REFURBISHMENT: insulation mortar_plaster: exterior plaster (lime-cement), interior plaster (lime-gypsum), interior plaster (lime-gypsum) with straw natural_stone: limestone/fieldstone, rubble stone, rubble stone masonry other_unspecified_material: roof tile plaster_board_gypsum: plaster board (gypsum) steel: reinforced concrete (steel is 6.7% of reinforced concrete) wood: floor timber spruce, roof battening (timber spruce 12%), timber spruce, wooden boarding, wooden construction, wooden facade, wooden joist, wooden wall | NULL | NULL | Peled & Fishman | [17 empty] | R32EU15 | R5.2OECD | R_MFH_low | RC_unspecified | Standard | sample/average/statistics | RM | C | OECD_EU15 | 828.39 | 7
723 | South European countries (Malta, Cyprus, Portugal, Greece, Spain, Italy, France) |  | 1965 |  | 43.1313 |  |  |  | 3.6458 |  |  | 1324.0562 |  |  |  | 19.7917 |  | 30.625 |  |  | 0.59375 | [13 empty] | 8.2188 | 49.4792 | Concrete wall, reinforced concrete flooring, flat roof (Z1_MF_005) | 4 | residential | MFH | averaged | Urban | gross | Nemry, F., & Uihlein, A. | 2008 | Environmental Improvement Potentials of Residential Buildings (IMPRO-Building) | EU Joint Research Center | Copyright Elsevier | 10.2791/38942 | https://doi.org/10.2791/38942 | Annex B masses (materials summed across bld. components) divided by bld. Area from annex C (dimensions X no. of floors) | NULL | aggregates: compact loam, filling sand and grit, gravel brick: cored brick, sandlime, solid brick, vaulted brick ceilling cement: cement floor, screed topping ceramics: ceramic block concrete: concrete, concrete tile, prefabricated concrete joist, reinforced concrete (concrete is 93.3% of reinforced concrete), reinforced concrete filling insulation_unspecified: core insulation, insulation, mineral insulation, REFURBISHMENT: insulation mortar_plaster: exterior plaster (lime-cement), interior plaster (lime-gypsum), interior plaster (lime-gypsum) with straw natural_stone: limestone/fieldstone, rubble stone, rubble stone masonry other_unspecified_material: roof tile plaster_board_gypsum: plaster board (gypsum) steel: reinforced concrete (steel is 6.7% of reinforced concrete) wood: floor timber spruce, roof battening (timber spruce 12%), timber spruce, wooden boarding, wooden construction, wooden facade, wooden joist, wooden wall | NULL | NULL | Peled & Fishman | [17 empty] | R32EU15 | R5.2OECD | R_MFH_low | RC_unspecified | Standard | sample/average/statistics | RM | C | OECD_EU15 | 1324.0562 | 8
724 | South European countries (Malta, Cyprus, Portugal, Greece, Spain, Italy, France) |  | 1945 |  | 49.4963 |  |  |  | 3.6458 |  |  | 818.9412 |  |  | 390.625 | 77.3438 |  | 30.625 |  |  | 0.59375 | [13 empty] | 6.1354 | 61.849 | Brick wall, reinforced concrete flooring, flat roof (Z1_MF_006_ex) | 4 | residential | MFH | averaged | Urban | gross | Nemry, F., & Uihlein, A. | 2008 | Environmental Improvement Potentials of Residential Buildings (IMPRO-Building) | EU Joint Research Center | Copyright Elsevier | 10.2791/38942 | https://doi.org/10.2791/38942 | Annex B masses (materials summed across bld. components) divided by bld. Area from annex C (dimensions X no. of floors) | NULL | aggregates: compact loam, filling sand and grit, gravel brick: cored brick, sandlime, solid brick, vaulted brick ceilling cement: cement floor, screed topping ceramics: ceramic block concrete: concrete, concrete tile, prefabricated concrete joist, reinforced concrete (concrete is 93.3% of reinforced concrete), reinforced concrete filling insulation_unspecified: core insulation, insulation, mineral insulation, REFURBISHMENT: insulation mortar_plaster: exterior plaster (lime-cement), interior plaster (lime-gypsum), interior plaster (lime-gypsum) with straw natural_stone: limestone/fieldstone, rubble stone, rubble stone masonry other_unspecified_material: roof tile plaster_board_gypsum: plaster board (gypsum) steel: reinforced concrete (steel is 6.7% of reinforced concrete) wood: floor timber spruce, roof battening (timber spruce 12%), timber spruce, wooden boarding, wooden construction, wooden facade, wooden joist, wooden wall | NULL | NULL | Peled & Fishman | [17 empty] | R32EU15 | R5.2OECD | R_MFH_low | M_brick | Standard | sample/average/statistics | RM | M | OECD_EU15 | 818.9412 | 9
725 | South European countries (Malta, Cyprus, Portugal, Greece, Spain, Italy, France) |  | 2006 |  | 49.4963 |  |  |  | 3.6458 |  |  | 818.9412 |  |  | 390.625 | 77.3438 |  | 30.625 |  |  | 0.59375 | [13 empty] | 7.5833 | 61.849 | Brick wall, reinforced concrete flooring, flat roof (Z1_MF_006) | 4 | residential | MFH | averaged | Urban | gross | Nemry, F., & Uihlein, A. | 2008 | Environmental Improvement Potentials of Residential Buildings (IMPRO-Building) | EU Joint Research Center | Copyright Elsevier | 10.2791/38942 | https://doi.org/10.2791/38942 | Annex B masses (materials summed across bld. components) divided by bld. Area from annex C (dimensions X no. of floors) | NULL | aggregates: compact loam, filling sand and grit, gravel brick: cored brick, sandlime, solid brick, vaulted brick ceilling cement: cement floor, screed topping ceramics: ceramic block concrete: concrete, concrete tile, prefabricated concrete joist, reinforced concrete (concrete is 93.3% of reinforced concrete), reinforced concrete filling insulation_unspecified: core insulation, insulation, mineral insulation, REFURBISHMENT: insulation mortar_plaster: exterior plaster (lime-cement), interior plaster (lime-gypsum), interior plaster (lime-gypsum) with straw natural_stone: limestone/fieldstone, rubble stone, rubble stone masonry other_unspecified_material: roof tile plaster_board_gypsum: plaster board (gypsum) steel: reinforced concrete (steel is 6.7% of reinforced concrete) wood: floor timber spruce, roof battening (timber spruce 12%), timber spruce, wooden boarding, wooden construction, wooden facade, wooden joist, wooden wall | NULL | NULL | Peled & Fishman | [17 empty] | R32EU15 | R5.2OECD | R_MFH_low | M_brick | Standard | sample/average/statistics | RM | M | OECD_EU15 | 818.9412 | 9
726 | South European countries (Malta, Cyprus, Portugal, Greece, Spain, Italy, France) |  | 1950 | 1980 | 35.5579 |  |  |  | 3.244 |  |  | 1326.4064 |  |  |  | 19.7917 |  | 27.25 |  |  | 0.33929 | [13 empty] | 4.1845 | 49.4792 | Concrete wall, reinforced concrete flooring, flat roof (Z1_MF_007) | 7 | residential | MFH | averaged | Urban | gross | Nemry, F., & Uihlein, A. | 2008 | Environmental Improvement Potentials of Residential Buildings (IMPRO-Building) | EU Joint Research Center | Copyright Elsevier | 10.2791/38942 | https://doi.org/10.2791/38942 | Annex B masses (materials summed across bld. components) divided by bld. Area from annex C (dimensions X no. of floors) | NULL | aggregates: compact loam, filling sand and grit, gravel brick: cored brick, sandlime, solid brick, vaulted brick ceilling cement: cement floor, screed topping ceramics: ceramic block concrete: concrete, concrete tile, prefabricated concrete joist, reinforced concrete (concrete is 93.3% of reinforced concrete), reinforced concrete filling insulation_unspecified: core insulation, insulation, mineral insulation, REFURBISHMENT: insulation mortar_plaster: exterior plaster (lime-cement), interior plaster (lime-gypsum), interior plaster (lime-gypsum) with straw natural_stone: limestone/fieldstone, rubble stone, rubble stone masonry other_unspecified_material: roof tile plaster_board_gypsum: plaster board (gypsum) steel: reinforced concrete (steel is 6.7% of reinforced concrete) wood: floor timber spruce, roof battening (timber spruce 12%), timber spruce, wooden boarding, wooden construction, wooden facade, wooden joist, wooden wall | NULL | NULL | Peled & Fishman | [17 empty] | R32EU15 | R5.2OECD | R_MFH_high | RC_unspecified | Standard | sample/average/statistics | RM | C | OECD_EU15 | 1326.4064 | 8
727 | South European countries (Malta, Cyprus, Portugal, Greece, Spain, Italy, France) |  | 1970 |  | 35.5579 |  |  |  | 3.244 |  |  | 938.0136 |  |  | 129.4643 | 73.3259 |  | 27.25 |  |  | 0.33929 | [13 empty] | 6.9077 | 49.4792 | Brick wall, reinforced concrete flooring, flat roof (Z1_MF_008_ex) | 7 | residential | MFH | averaged | Urban | gross | Nemry, F., & Uihlein, A. | 2008 | Environmental Improvement Potentials of Residential Buildings (IMPRO-Building) | EU Joint Research Center | Copyright Elsevier | 10.2791/38942 | https://doi.org/10.2791/38942 | Annex B masses (materials summed across bld. components) divided by bld. Area from annex C (dimensions X no. of floors) | NULL | aggregates: compact loam, filling sand and grit, gravel brick: cored brick, sandlime, solid brick, vaulted brick ceilling cement: cement floor, screed topping ceramics: ceramic block concrete: concrete, concrete tile, prefabricated concrete joist, reinforced concrete (concrete is 93.3% of reinforced concrete), reinforced concrete filling insulation_unspecified: core insulation, insulation, mineral insulation, REFURBISHMENT: insulation mortar_plaster: exterior plaster (lime-cement), interior plaster (lime-gypsum), interior plaster (lime-gypsum) with straw natural_stone: limestone/fieldstone, rubble stone, rubble stone masonry other_unspecified_material: roof tile plaster_board_gypsum: plaster board (gypsum) steel: reinforced concrete (steel is 6.7% of reinforced concrete) wood: floor timber spruce, roof battening (timber spruce 12%), timber spruce, wooden boarding, wooden construction, wooden facade, wooden joist, wooden wall | NULL | NULL | Peled & Fishman | [17 empty] | R32EU15 | R5.2OECD | R_MFH_high | RC_unspecified | Standard | sample/average/statistics | RM | C | OECD_EU15 | 938.0136 | 9
728 | South European countries (Malta, Cyprus, Portugal, Greece, Spain, Italy, France) |  | 2006 |  | 35.5579 |  |  |  | 3.244 |  |  | 938.0136 |  |  | 129.4643 | 73.3259 |  | 27.25 |  |  | 0.33929 | [13 empty] | 8.0476 | 49.4792 | Brick wall, reinforced concrete flooring, flat roof (Z1_MF_008) | 7 | residential | MFH | averaged | Urban | gross | Nemry, F., & Uihlein, A. | 2008 | Environmental Improvement Potentials of Residential Buildings (IMPRO-Building) | EU Joint Research Center | Copyright Elsevier | 10.2791/38942 | https://doi.org/10.2791/38942 | Annex B masses (materials summed across bld. components) divided by bld. Area from annex C (dimensions X no. of floors) | NULL | aggregates: compact loam, filling sand and grit, gravel brick: cored brick, sandlime, solid brick, vaulted brick ceilling cement: cement floor, screed topping ceramics: ceramic block concrete: concrete, concrete tile, prefabricated concrete joist, reinforced concrete (concrete is 93.3% of reinforced concrete), reinforced concrete filling insulation_unspecified: core insulation, insulation, mineral insulation, REFURBISHMENT: insulation mortar_plaster: exterior plaster (lime-cement), interior plaster (lime-gypsum), interior plaster (lime-gypsum) with straw natural_stone: limestone/fieldstone, rubble stone, rubble stone masonry other_unspecified_material: roof tile plaster_board_gypsum: plaster board (gypsum) steel: reinforced concrete (steel is 6.7% of reinforced concrete) wood: floor timber spruce, roof battening (timber spruce 12%), timber spruce, wooden boarding, wooden construction, wooden facade, wooden joist, wooden wall | NULL | NULL | Peled & Fishman | [17 empty] | R32EU15 | R5.2OECD | R_MFH_high | RC_unspecified | Standard | sample/average/statistics | RM | C | OECD_EU15 | 938.0136 | 9
729 | South European countries (Malta, Cyprus, Portugal, Greece, Spain, Italy, France) |  | 1975 |  | 31.7598 |  |  |  | 2.4 |  |  | 705.7335 |  |  | 186.6667 | 44.8889 |  | 20.16 |  |  | 0.24 | [13 empty] | 3.6427 | 49.2222 | Brick wall, reinforced concrete flooring, flat roof (Z1_HR_001_ex) | 10 | residential | MFH | averaged | Urban | gross | Nemry, F., & Uihlein, A. | 2008 | Environmental Improvement Potentials of Residential Buildings (IMPRO-Building) | EU Joint Research Center | Copyright Elsevier | 10.2791/38942 | https://doi.org/10.2791/38942 | Annex B masses (materials summed across bld. components) divided by bld. Area from annex C (dimensions X no. of floors) | NULL | aggregates: compact loam, filling sand and grit, gravel brick: cored brick, sandlime, solid brick, vaulted brick ceilling cement: cement floor, screed topping ceramics: ceramic block concrete: concrete, concrete tile, prefabricated concrete joist, reinforced concrete (concrete is 93.3% of reinforced concrete), reinforced concrete filling insulation_unspecified: core insulation, insulation, mineral insulation, REFURBISHMENT: insulation mortar_plaster: exterior plaster (lime-cement), interior plaster (lime-gypsum), interior plaster (lime-gypsum) with straw natural_stone: limestone/fieldstone, rubble stone, rubble stone masonry other_unspecified_material: roof tile plaster_board_gypsum: plaster board (gypsum) steel: reinforced concrete (steel is 6.7% of reinforced concrete) wood: floor timber spruce, roof battening (timber spruce 12%), timber spruce, wooden boarding, wooden construction, wooden facade, wooden joist, wooden wall | NULL | NULL | Peled & Fishman | [17 empty] | R32EU15 | R5.2OECD | R_MFH_high | RC_unspecified | Standard | sample/average/statistics | RM | C | OECD_EU15 | 705.7335 | 9
730 | South European countries (Malta, Cyprus, Portugal, Greece, Spain, Italy, France) |  | 2006 |  | 31.7598 |  |  |  | 2.4 |  |  | 705.7335 |  |  | 186.6667 | 53.7778 |  | 20.16 |  |  | 0.24 | [13 empty] | 3.9733 | 49.2222 | Brick wall, reinforced concrete flooring, flat roof (Z1_HR_001) | 10 | residential | MFH | averaged | Urban | gross | Nemry, F., & Uihlein, A. | 2008 | Environmental Improvement Potentials of Residential Buildings (IMPRO-Building) | EU Joint Research Center | Copyright Elsevier | 10.2791/38942 | https://doi.org/10.2791/38942 | Annex B masses (materials summed across bld. components) divided by bld. Area from annex C (dimensions X no. of floors) | NULL | aggregates: compact loam, filling sand and grit, gravel brick: cored brick, sandlime, solid brick, vaulted brick ceilling cement: cement floor, screed topping ceramics: ceramic block concrete: concrete, concrete tile, prefabricated concrete joist, reinforced concrete (concrete is 93.3% of reinforced concrete), reinforced concrete filling insulation_unspecified: core insulation, insulation, mineral insulation, REFURBISHMENT: insulation mortar_plaster: exterior plaster (lime-cement), interior plaster (lime-gypsum), interior plaster (lime-gypsum) with straw natural_stone: limestone/fieldstone, rubble stone, rubble stone masonry other_unspecified_material: roof tile plaster_board_gypsum: plaster board (gypsum) steel: reinforced concrete (steel is 6.7% of reinforced concrete) wood: floor timber spruce, roof battening (timber spruce 12%), timber spruce, wooden boarding, wooden construction, wooden facade, wooden joist, wooden wall | NULL | NULL | Peled & Fishman | [17 empty] | R32EU15 | R5.2OECD | R_MFH_high | RC_unspecified | Standard | sample/average/statistics | RM | C | OECD_EU15 | 705.7335 | 9
731 | South European countries (Malta, Cyprus, Portugal, Greece, Spain, Italy, France) |  | 1970 |  | 66.8928 | [6 empty] | 1006.7072 |  |  |  | 38.8889 |  | 20.16 |  |  | 0.24 | [13 empty] | 2.96 | 35 | Concrete wall, reinforced concrete flooring, flat roof (Z1_HR_002) | 10 | residential | MFH | averaged | Urban | gross | Nemry, F., & Uihlein, A. | 2008 | Environmental Improvement Potentials of Residential Buildings (IMPRO-Building) | EU Joint Research Center | Copyright Elsevier | 10.2791/38942 | https://doi.org/10.2791/38942 | Annex B masses (materials summed across bld. components) divided by bld. Area from annex C (dimensions X no. of floors) | NULL | aggregates: compact loam, filling sand and grit, gravel brick: cored brick, sandlime, solid brick, vaulted brick ceilling cement: cement floor, screed topping ceramics: ceramic block concrete: concrete, concrete tile, prefabricated concrete joist, reinforced concrete (concrete is 93.3% of reinforced concrete), reinforced concrete filling insulation_unspecified: core insulation, insulation, mineral insulation, REFURBISHMENT: insulation mortar_plaster: exterior plaster (lime-cement), interior plaster (lime-gypsum), interior plaster (lime-gypsum) with straw natural_stone: limestone/fieldstone, rubble stone, rubble stone masonry other_unspecified_material: roof tile plaster_board_gypsum: plaster board (gypsum) steel: reinforced concrete (steel is 6.7% of reinforced concrete) wood: floor timber spruce, roof battening (timber spruce 12%), timber spruce, wooden boarding, wooden construction, wooden facade, wooden joist, wooden wall | NULL | NULL | Peled & Fishman | [17 empty] | R32EU15 | R5.2OECD | R_MFH_high | RC_unspecified | Standard | sample/average/statistics | RM | C | OECD_EU15 | 1006.7072 | 7
732 | Central European countries (Belgium, The Netherlands, Ireland, Hungary, Slovenia, Luxemburg, Germany, United Kingdom, Slovakia, Denmark, Czech Republic, Austri, Poland) |  |  | 1945 |  |  |  |  | 69.8667 |  |  |  |  | 80 | 2219 | 111.7778 | [18 empty] | 7.5093 | 26.6667 | Brick masonry, wooden flooring, pitched roof (Z2_SI_001) | 2 | residential | SFH | averaged | Urban | gross | Nemry, F., & Uihlein, A. | 2008 | Environmental Improvement Potentials of Residential Buildings (IMPRO-Building) | EU Joint Research Center | Copyright Elsevier | 10.2791/38942 | https://doi.org/10.2791/38942 | Annex B masses (materials summed across bld. components) divided by bld. Area from annex C (dimensions X no. of floors) | NULL | aggregates: compact loam, filling sand and grit, gravel brick: cored brick, sandlime, solid brick, vaulted brick ceilling cement: cement floor, screed topping ceramics: ceramic block concrete: concrete, concrete tile, prefabricated concrete joist, reinforced concrete (concrete is 93.3% of reinforced concrete), reinforced concrete filling insulation_unspecified: core insulation, insulation, mineral insulation, REFURBISHMENT: insulation mortar_plaster: exterior plaster (lime-cement), interior plaster (lime-gypsum), interior plaster (lime-gypsum) with straw natural_stone: limestone/fieldstone, rubble stone, rubble stone masonry other_unspecified_material: roof tile plaster_board_gypsum: plaster board (gypsum) steel: reinforced concrete (steel is 6.7% of reinforced concrete) wood: floor timber spruce, roof battening (timber spruce 12%), timber spruce, wooden boarding, wooden construction, wooden facade, wooden joist, wooden wall | NULL | NULL | Peled & Fishman | [17 empty] | R32EU15 | R5.2OECD | R_SFH_unspecified | M_brick | Standard | sample/average/statistics | RS | M | OECD_EU15 |  | 6
733 | Central European countries (Belgium, The Netherlands, Ireland, Hungary, Slovenia, Luxemburg, Germany, United Kingdom, Slovakia, Denmark, Czech Republic, Austri, Poland) |  |  | 1900 |  |  |  |  | 69.8667 |  |  |  |  | 170 | 84 | 111.7778 | [5 empty] | 1817.7778 | [12 empty] | 7.5093 | 26.6667 | Rubble stone masonry, wooden flooring, pitched roof (Z2_SI_002) | 2 | residential | SFH | averaged | Urban | gross | Nemry, F., & Uihlein, A. | 2008 | Environmental Improvement Potentials of Residential Buildings (IMPRO-Building) | EU Joint Research Center | Copyright Elsevier | 10.2791/38942 | https://doi.org/10.2791/38942 | Annex B masses (materials summed across bld. components) divided by bld. Area from annex C (dimensions X no. of floors) | NULL | aggregates: compact loam, filling sand and grit, gravel brick: cored brick, sandlime, solid brick, vaulted brick ceilling cement: cement floor, screed topping ceramics: ceramic block concrete: concrete, concrete tile, prefabricated concrete joist, reinforced concrete (concrete is 93.3% of reinforced concrete), reinforced concrete filling insulation_unspecified: core insulation, insulation, mineral insulation, REFURBISHMENT: insulation mortar_plaster: exterior plaster (lime-cement), interior plaster (lime-gypsum), interior plaster (lime-gypsum) with straw natural_stone: limestone/fieldstone, rubble stone, rubble stone masonry other_unspecified_material: roof tile plaster_board_gypsum: plaster board (gypsum) steel: reinforced concrete (steel is 6.7% of reinforced concrete) wood: floor timber spruce, roof battening (timber spruce 12%), timber spruce, wooden boarding, wooden construction, wooden facade, wooden joist, wooden wall | NULL | NULL | Peled & Fishman | [17 empty] | R32EU15 | R5.2OECD | R_SFH_unspecified | M_stone | Standard | sample/average/statistics | RS | M | OECD_EU15 |  | 7
734 | Central European countries (Belgium, The Netherlands, Ireland, Hungary, Slovenia, Luxemburg, Germany, United Kingdom, Slovakia, Denmark, Czech Republic, Austri, Poland) |  |  | 1900 |  |  |  |  | 193.0667 |  |  |  |  | 160 | 2390 | 223.5556 | [18 empty] | 15.0187 | 53.3333 | Wooden frame with stone filler, wooden flooring, pitched roof (Z2_SI_003) | 1 | residential | SFH | averaged | Urban | gross | Nemry, F., & Uihlein, A. | 2008 | Environmental Improvement Potentials of Residential Buildings (IMPRO-Building) | EU Joint Research Center | Copyright Elsevier | 10.2791/38942 | https://doi.org/10.2791/38942 | Annex B masses (materials summed across bld. components) divided by bld. Area from annex C (dimensions X no. of floors) | NULL | aggregates: compact loam, filling sand and grit, gravel brick: cored brick, sandlime, solid brick, vaulted brick ceilling cement: cement floor, screed topping ceramics: ceramic block concrete: concrete, concrete tile, prefabricated concrete joist, reinforced concrete (concrete is 93.3% of reinforced concrete), reinforced concrete filling insulation_unspecified: core insulation, insulation, mineral insulation, REFURBISHMENT: insulation mortar_plaster: exterior plaster (lime-cement), interior plaster (lime-gypsum), interior plaster (lime-gypsum) with straw natural_stone: limestone/fieldstone, rubble stone, rubble stone masonry other_unspecified_material: roof tile plaster_board_gypsum: plaster board (gypsum) steel: reinforced concrete (steel is 6.7% of reinforced concrete) wood: floor timber spruce, roof battening (timber spruce 12%), timber spruce, wooden boarding, wooden construction, wooden facade, wooden joist, wooden wall | NULL | NULL | Peled & Fishman | [17 empty] | R32EU15 | R5.2OECD | R_SFH_unspecified | T_traditional | Standard | sample/average/statistics | RS | T | OECD_EU15 |  | 6
735 | Central European countries (Belgium, The Netherlands, Ireland, Hungary, Slovenia, Luxemburg, Germany, United Kingdom, Slovakia, Denmark, Czech Republic, Austri, Poland) |  | 1945 | 1970 | 36.2098 |  |  |  | 17.7778 |  |  | 1014.4569 | 128 |  | 746.6667 | 149.037 | [9 empty] | 170.6667 | [8 empty] | 11.6124 | 68.8889 | Brick masonry, hollow brick flooring, pitched roof (Z2_SI_004) | 1.5 | residential | SFH | averaged | Urban | gross | Nemry, F., & Uihlein, A. | 2008 | Environmental Improvement Potentials of Residential Buildings (IMPRO-Building) | EU Joint Research Center | Copyright Elsevier | 10.2791/38942 | https://doi.org/10.2791/38942 | Annex B masses (materials summed across bld. components) divided by bld. Area from annex C (dimensions X no. of floors) | SFHs specified as 1-2 stories were treated as 1.5 stories | aggregates: compact loam, filling sand and grit, gravel brick: cored brick, sandlime, solid brick, vaulted brick ceilling cement: cement floor, screed topping ceramics: ceramic block concrete: concrete, concrete tile, prefabricated concrete joist, reinforced concrete (concrete is 93.3% of reinforced concrete), reinforced concrete filling insulation_unspecified: core insulation, insulation, mineral insulation, REFURBISHMENT: insulation mortar_plaster: exterior plaster (lime-cement), interior plaster (lime-gypsum), interior plaster (lime-gypsum) with straw natural_stone: limestone/fieldstone, rubble stone, rubble stone masonry other_unspecified_material: roof tile plaster_board_gypsum: plaster board (gypsum) steel: reinforced concrete (steel is 6.7% of reinforced concrete) wood: floor timber spruce, roof battening (timber spruce 12%), timber spruce, wooden boarding, wooden construction, wooden facade, wooden joist, wooden wall | NULL | NULL | Peled & Fishman | [17 empty] | R32EU15 | R5.2OECD | R_SFH_unspecified | M_brick | Standard | sample/average/statistics | RS | M | OECD_EU15 | 1014.4569 | 9
736 | Central European countries (Belgium, The Netherlands, Ireland, Hungary, Slovenia, Luxemburg, Germany, United Kingdom, Slovakia, Denmark, Czech Republic, Austri, Poland) |  | 1945 | 1980 | 70.5138 |  |  |  | 17.7778 |  |  | 1364.1529 |  |  | 844.4444 | 119.4074 |  | 24.8889 | [16 empty] | 14.8124 | 135.5556 | Brick wall, reinforced concrete flooring, pitched roof (Z2_SI_005) | 1.5 | residential | SFH | averaged | Urban | gross | Nemry, F., & Uihlein, A. | 2008 | Environmental Improvement Potentials of Residential Buildings (IMPRO-Building) | EU Joint Research Center | Copyright Elsevier | 10.2791/38942 | https://doi.org/10.2791/38942 | Annex B masses (materials summed across bld. components) divided by bld. Area from annex C (dimensions X no. of floors) | SFHs specified as 1-2 stories were treated as 1.5 stories | aggregates: compact loam, filling sand and grit, gravel brick: cored brick, sandlime, solid brick, vaulted brick ceilling cement: cement floor, screed topping ceramics: ceramic block concrete: concrete, concrete tile, prefabricated concrete joist, reinforced concrete (concrete is 93.3% of reinforced concrete), reinforced concrete filling insulation_unspecified: core insulation, insulation, mineral insulation, REFURBISHMENT: insulation mortar_plaster: exterior plaster (lime-cement), interior plaster (lime-gypsum), interior plaster (lime-gypsum) with straw natural_stone: limestone/fieldstone, rubble stone, rubble stone masonry other_unspecified_material: roof tile plaster_board_gypsum: plaster board (gypsum) steel: reinforced concrete (steel is 6.7% of reinforced concrete) wood: floor timber spruce, roof battening (timber spruce 12%), timber spruce, wooden boarding, wooden construction, wooden facade, wooden joist, wooden wall | NULL | NULL | Peled & Fishman | [17 empty] | R32EU15 | R5.2OECD | R_SFH_unspecified | M_brick | Standard | sample/average/statistics | RS | M | OECD_EU15 | 1364.1529 | 8
737 | Central European countries (Belgium, The Netherlands, Ireland, Hungary, Slovenia, Luxemburg, Germany, United Kingdom, Slovakia, Denmark, Czech Republic, Austri, Poland) |  | 1980 |  | 70.5138 |  |  |  | 17.7778 |  |  | 1364.1529 |  |  | 844.4444 | 119.4074 |  | 24.8889 | [16 empty] | 29.2148 | 135.5556 | Brick wall, reinforced concrete flooring, pitched roof (Z2_SI_006_ex) | 1.5 | residential | SFH | averaged | Urban | gross | Nemry, F., & Uihlein, A. | 2008 | Environmental Improvement Potentials of Residential Buildings (IMPRO-Building) | EU Joint Research Center | Copyright Elsevier | 10.2791/38942 | https://doi.org/10.2791/38942 | Annex B masses (materials summed across bld. components) divided by bld. Area from annex C (dimensions X no. of floors) | SFHs specified as 1-2 stories were treated as 1.5 stories | aggregates: compact loam, filling sand and grit, gravel brick: cored brick, sandlime, solid brick, vaulted brick ceilling cement: cement floor, screed topping ceramics: ceramic block concrete: concrete, concrete tile, prefabricated concrete joist, reinforced concrete (concrete is 93.3% of reinforced concrete), reinforced concrete filling insulation_unspecified: core insulation, insulation, mineral insulation, REFURBISHMENT: insulation mortar_plaster: exterior plaster (lime-cement), interior plaster (lime-gypsum), interior plaster (lime-gypsum) with straw natural_stone: limestone/fieldstone, rubble stone, rubble stone masonry other_unspecified_material: roof tile plaster_board_gypsum: plaster board (gypsum) steel: reinforced concrete (steel is 6.7% of reinforced concrete) wood: floor timber spruce, roof battening (timber spruce 12%), timber spruce, wooden boarding, wooden construction, wooden facade, wooden joist, wooden wall | NULL | NULL | Peled & Fishman | [17 empty] | R32EU15 | R5.2OECD | R_SFH_unspecified | M_brick | Standard | sample/average/statistics | RS | M | OECD_EU15 | 1364.1529 | 8
738 | Central European countries (Belgium, The Netherlands, Ireland, Hungary, Slovenia, Luxemburg, Germany, United Kingdom, Slovakia, Denmark, Czech Republic, Austri, Poland) |  | 2006 |  | 70.5138 |  |  |  | 17.7778 |  |  | 1364.1529 |  |  | 844.4444 | 119.4074 |  | 24.8889 | [16 empty] | 36.8 | 135.5556 | Brick wall, reinforced concrete flooring, pitched roof (Z2_SI_006) | 1.5 | residential | SFH | averaged | Urban | gross | Nemry, F., & Uihlein, A. | 2008 | Environmental Improvement Potentials of Residential Buildings (IMPRO-Building) | EU Joint Research Center | Copyright Elsevier | 10.2791/38942 | https://doi.org/10.2791/38942 | Annex B masses (materials summed across bld. components) divided by bld. Area from annex C (dimensions X no. of floors) | SFHs specified as 1-2 stories were treated as 1.5 stories | aggregates: compact loam, filling sand and grit, gravel brick: cored brick, sandlime, solid brick, vaulted brick ceilling cement: cement floor, screed topping ceramics: ceramic block concrete: concrete, concrete tile, prefabricated concrete joist, reinforced concrete (concrete is 93.3% of reinforced concrete), reinforced concrete filling insulation_unspecified: core insulation, insulation, mineral insulation, REFURBISHMENT: insulation mortar_plaster: exterior plaster (lime-cement), interior plaster (lime-gypsum), interior plaster (lime-gypsum) with straw natural_stone: limestone/fieldstone, rubble stone, rubble stone masonry other_unspecified_material: roof tile plaster_board_gypsum: plaster board (gypsum) steel: reinforced concrete (steel is 6.7% of reinforced concrete) wood: floor timber spruce, roof battening (timber spruce 12%), timber spruce, wooden boarding, wooden construction, wooden facade, wooden joist, wooden wall | NULL | NULL | Peled & Fishman | [17 empty] | R32EU15 | R5.2OECD | R_SFH_unspecified | M_brick | Standard | sample/average/statistics | RS | M | OECD_EU15 | 1364.1529 | 8
739 | Central European countries (Belgium, The Netherlands, Ireland, Hungary, Slovenia, Luxemburg, Germany, United Kingdom, Slovakia, Denmark, Czech Republic, Austri, Poland) |  | 1970 |  | 70.5138 |  |  |  | 17.7778 |  |  | 1364.1529 |  |  | 746.6667 | 119.4074 |  | 24.8889 | [16 empty] | 29.2148 | 135.5556 | Sandlime brick masonry, reinforced concrete flooring, pitched roof (Z2_SI_007_ex) | 1.5 | residential | SFH | averaged | Urban | gross | Nemry, F., & Uihlein, A. | 2008 | Environmental Improvement Potentials of Residential Buildings (IMPRO-Building) | EU Joint Research Center | Copyright Elsevier | 10.2791/38942 | https://doi.org/10.2791/38942 | Annex B masses (materials summed across bld. components) divided by bld. Area from annex C (dimensions X no. of floors) | SFHs specified as 1-2 stories were treated as 1.5 stories | aggregates: compact loam, filling sand and grit, gravel brick: cored brick, sandlime, solid brick, vaulted brick ceilling cement: cement floor, screed topping ceramics: ceramic block concrete: concrete, concrete tile, prefabricated concrete joist, reinforced concrete (concrete is 93.3% of reinforced concrete), reinforced concrete filling insulation_unspecified: core insulation, insulation, mineral insulation, REFURBISHMENT: insulation mortar_plaster: exterior plaster (lime-cement), interior plaster (lime-gypsum), interior plaster (lime-gypsum) with straw natural_stone: limestone/fieldstone, rubble stone, rubble stone masonry other_unspecified_material: roof tile plaster_board_gypsum: plaster board (gypsum) steel: reinforced concrete (steel is 6.7% of reinforced concrete) wood: floor timber spruce, roof battening (timber spruce 12%), timber spruce, wooden boarding, wooden construction, wooden facade, wooden joist, wooden wall | NULL | NULL | Peled & Fishman | [17 empty] | R32EU15 | R5.2OECD | R_SFH_unspecified | M_brick | Standard | sample/average/statistics | RS | M | OECD_EU15 | 1364.1529 | 8
740 | Central European countries (Belgium, The Netherlands, Ireland, Hungary, Slovenia, Luxemburg, Germany, United Kingdom, Slovakia, Denmark, Czech Republic, Austri, Poland) |  | 2006 |  | 70.5138 |  |  |  | 17.7778 |  |  | 1364.1529 |  |  | 746.6667 | 119.4074 |  | 24.8889 | [16 empty] | 36.8 | 135.5556 | Sandlime brick masonry, reinforced concrete flooring, pitched roof (Z2_SI_007) | 1.5 | residential | SFH | averaged | Urban | gross | Nemry, F., & Uihlein, A. | 2008 | Environmental Improvement Potentials of Residential Buildings (IMPRO-Building) | EU Joint Research Center | Copyright Elsevier | 10.2791/38942 | https://doi.org/10.2791/38942 | Annex B masses (materials summed across bld. components) divided by bld. Area from annex C (dimensions X no. of floors) | SFHs specified as 1-2 stories were treated as 1.5 stories | aggregates: compact loam, filling sand and grit, gravel brick: cored brick, sandlime, solid brick, vaulted brick ceilling cement: cement floor, screed topping ceramics: ceramic block concrete: concrete, concrete tile, prefabricated concrete joist, reinforced concrete (concrete is 93.3% of reinforced concrete), reinforced concrete filling insulation_unspecified: core insulation, insulation, mineral insulation, REFURBISHMENT: insulation mortar_plaster: exterior plaster (lime-cement), interior plaster (lime-gypsum), interior plaster (lime-gypsum) with straw natural_stone: limestone/fieldstone, rubble stone, rubble stone masonry other_unspecified_material: roof tile plaster_board_gypsum: plaster board (gypsum) steel: reinforced concrete (steel is 6.7% of reinforced concrete) wood: floor timber spruce, roof battening (timber spruce 12%), timber spruce, wooden boarding, wooden construction, wooden facade, wooden joist, wooden wall | NULL | NULL | Peled & Fishman | [17 empty] | R32EU15 | R5.2OECD | R_SFH_unspecified | M_brick | Standard | sample/average/statistics | RS | M | OECD_EU15 | 1364.1529 | 8
741 | Central European countries (Belgium, The Netherlands, Ireland, Hungary, Slovenia, Luxemburg, Germany, United Kingdom, Slovakia, Denmark, Czech Republic, Austri, Poland) |  | 1980 |  | 36.2098 |  |  |  | 110.2519 |  |  | 886.4569 |  |  |  | 101.6296 |  | 39.8222 | [16 empty] | 40.0569 | 68.8889 | Wooden frame, wooden flooring, pitched roof (Z2_SI_008_ex) | 1.5 | residential | SFH | averaged | Urban | gross | Nemry, F., & Uihlein, A. | 2008 | Environmental Improvement Potentials of Residential Buildings (IMPRO-Building) | EU Joint Research Center | Copyright Elsevier | 10.2791/38942 | https://doi.org/10.2791/38942 | Annex B masses (materials summed across bld. components) divided by bld. Area from annex C (dimensions X no. of floors) | SFHs specified as 1-2 stories were treated as 1.5 stories | aggregates: compact loam, filling sand and grit, gravel brick: cored brick, sandlime, solid brick, vaulted brick ceilling cement: cement floor, screed topping ceramics: ceramic block concrete: concrete, concrete tile, prefabricated concrete joist, reinforced concrete (concrete is 93.3% of reinforced concrete), reinforced concrete filling insulation_unspecified: core insulation, insulation, mineral insulation, REFURBISHMENT: insulation mortar_plaster: exterior plaster (lime-cement), interior plaster (lime-gypsum), interior plaster (lime-gypsum) with straw natural_stone: limestone/fieldstone, rubble stone, rubble stone masonry other_unspecified_material: roof tile plaster_board_gypsum: plaster board (gypsum) steel: reinforced concrete (steel is 6.7% of reinforced concrete) wood: floor timber spruce, roof battening (timber spruce 12%), timber spruce, wooden boarding, wooden construction, wooden facade, wooden joist, wooden wall | NULL | NULL | Peled & Fishman | [17 empty] | R32EU15 | R5.2OECD | R_SFH_unspecified | T_traditional | Standard | sample/average/statistics | RS | T | OECD_EU15 | 886.4569 | 7
742 | Central European countries (Belgium, The Netherlands, Ireland, Hungary, Slovenia, Luxemburg, Germany, United Kingdom, Slovakia, Denmark, Czech Republic, Austri, Poland) |  | 2006 |  | 36.2098 |  |  |  | 110.2519 |  |  | 886.4569 |  |  |  | 101.6296 |  | 39.8222 | [16 empty] | 37.6296 | 68.8889 | Wooden frame, wooden flooring, pitched roof (Z2_SI_008) | 1.5 | residential | SFH | averaged | Urban | gross | Nemry, F., & Uihlein, A. | 2008 | Environmental Improvement Potentials of Residential Buildings (IMPRO-Building) | EU Joint Research Center | Copyright Elsevier | 10.2791/38942 | https://doi.org/10.2791/38942 | Annex B masses (materials summed across bld. components) divided by bld. Area from annex C (dimensions X no. of floors) | SFHs specified as 1-2 stories were treated as 1.5 stories | aggregates: compact loam, filling sand and grit, gravel brick: cored brick, sandlime, solid brick, vaulted brick ceilling cement: cement floor, screed topping ceramics: ceramic block concrete: concrete, concrete tile, prefabricated concrete joist, reinforced concrete (concrete is 93.3% of reinforced concrete), reinforced concrete filling insulation_unspecified: core insulation, insulation, mineral insulation, REFURBISHMENT: insulation mortar_plaster: exterior plaster (lime-cement), interior plaster (lime-gypsum), interior plaster (lime-gypsum) with straw natural_stone: limestone/fieldstone, rubble stone, rubble stone masonry other_unspecified_material: roof tile plaster_board_gypsum: plaster board (gypsum) steel: reinforced concrete (steel is 6.7% of reinforced concrete) wood: floor timber spruce, roof battening (timber spruce 12%), timber spruce, wooden boarding, wooden construction, wooden facade, wooden joist, wooden wall | NULL | NULL | Peled & Fishman | [17 empty] | R32EU15 | R5.2OECD | R_SFH_unspecified | T_traditional | Standard | sample/average/statistics | RS | T | OECD_EU15 | 886.4569 | 7
743 | Central European countries (Belgium, The Netherlands, Ireland, Hungary, Slovenia, Luxemburg, Germany, United Kingdom, Slovakia, Denmark, Czech Republic, Austri, Poland) |  |  | 1945 |  |  |  |  | 53.2357 |  |  |  |  | 39.5833 | 1707.4219 | 110.651 | [18 empty] | 3.6667 | 13.0208 | Brick masonry, wooden flooring, pitched roof (Z2_MF_001) | 4 | residential | MFH | averaged | Urban | gross | Nemry, F., & Uihlein, A. | 2008 | Environmental Improvement Potentials of Residential Buildings (IMPRO-Building) | EU Joint Research Center | Copyright Elsevier | 10.2791/38942 | https://doi.org/10.2791/38942 | Annex B masses (materials summed across bld. components) divided by bld. Area from annex C (dimensions X no. of floors) | NULL | aggregates: compact loam, filling sand and grit, gravel brick: cored brick, sandlime, solid brick, vaulted brick ceilling cement: cement floor, screed topping ceramics: ceramic block concrete: concrete, concrete tile, prefabricated concrete joist, reinforced concrete (concrete is 93.3% of reinforced concrete), reinforced concrete filling insulation_unspecified: core insulation, insulation, mineral insulation, REFURBISHMENT: insulation mortar_plaster: exterior plaster (lime-cement), interior plaster (lime-gypsum), interior plaster (lime-gypsum) with straw natural_stone: limestone/fieldstone, rubble stone, rubble stone masonry other_unspecified_material: roof tile plaster_board_gypsum: plaster board (gypsum) steel: reinforced concrete (steel is 6.7% of reinforced concrete) wood: floor timber spruce, roof battening (timber spruce 12%), timber spruce, wooden boarding, wooden construction, wooden facade, wooden joist, wooden wall | NULL | NULL | Peled & Fishman | [17 empty] | R32EU15 | R5.2OECD | R_MFH_low | M_brick | Standard | sample/average/statistics | RM | M | OECD_EU15 |  | 6
744 | Central European countries (Belgium, The Netherlands, Ireland, Hungary, Slovenia, Luxemburg, Germany, United Kingdom, Slovakia, Denmark, Czech Republic, Austri, Poland) |  |  | 1900 |  |  |  |  | 56.8815 |  |  |  |  | 84.1146 | 49.2188 | 110.651 | [5 empty] | 1401.0417 | [12 empty] | 3.6667 | 13.0208 | Rublle stone masonry, wooden flooring, pitched roof (Z2_MF_002) | 4 | residential | MFH | averaged | Urban | gross | Nemry, F., & Uihlein, A. | 2008 | Environmental Improvement Potentials of Residential Buildings (IMPRO-Building) | EU Joint Research Center | Copyright Elsevier | 10.2791/38942 | https://doi.org/10.2791/38942 | Annex B masses (materials summed across bld. components) divided by bld. Area from annex C (dimensions X no. of floors) | NULL | aggregates: compact loam, filling sand and grit, gravel brick: cored brick, sandlime, solid brick, vaulted brick ceilling cement: cement floor, screed topping ceramics: ceramic block concrete: concrete, concrete tile, prefabricated concrete joist, reinforced concrete (concrete is 93.3% of reinforced concrete), reinforced concrete filling insulation_unspecified: core insulation, insulation, mineral insulation, REFURBISHMENT: insulation mortar_plaster: exterior plaster (lime-cement), interior plaster (lime-gypsum), interior plaster (lime-gypsum) with straw natural_stone: limestone/fieldstone, rubble stone, rubble stone masonry other_unspecified_material: roof tile plaster_board_gypsum: plaster board (gypsum) steel: reinforced concrete (steel is 6.7% of reinforced concrete) wood: floor timber spruce, roof battening (timber spruce 12%), timber spruce, wooden boarding, wooden construction, wooden facade, wooden joist, wooden wall | NULL | NULL | Peled & Fishman | [17 empty] | R32EU15 | R5.2OECD | R_MFH_low | M_stone | Standard | sample/average/statistics | RM | M | OECD_EU15 |  | 7
745 | Central European countries (Belgium, The Netherlands, Ireland, Hungary, Slovenia, Luxemburg, Germany, United Kingdom, Slovakia, Denmark, Czech Republic, Austri, Poland) |  | 1945 | 1980 | 36.7663 |  |  |  | 9.0169 |  |  | 641.6712 |  |  | 407.0312 | 69.2448 |  | 30.625 | [16 empty] | 6.0417 | 62.5 | Brick masonry, reinforced concrete flooring, pitched roof (Z2_MF_003) | 4 | residential | MFH | averaged | Urban | gross | Nemry, F., & Uihlein, A. | 2008 | Environmental Improvement Potentials of Residential Buildings (IMPRO-Building) | EU Joint Research Center | Copyright Elsevier | 10.2791/38942 | https://doi.org/10.2791/38942 | Annex B masses (materials summed across bld. components) divided by bld. Area from annex C (dimensions X no. of floors) | NULL | aggregates: compact loam, filling sand and grit, gravel brick: cored brick, sandlime, solid brick, vaulted brick ceilling cement: cement floor, screed topping ceramics: ceramic block concrete: concrete, concrete tile, prefabricated concrete joist, reinforced concrete (concrete is 93.3% of reinforced concrete), reinforced concrete filling insulation_unspecified: core insulation, insulation, mineral insulation, REFURBISHMENT: insulation mortar_plaster: exterior plaster (lime-cement), interior plaster (lime-gypsum), interior plaster (lime-gypsum) with straw natural_stone: limestone/fieldstone, rubble stone, rubble stone masonry other_unspecified_material: roof tile plaster_board_gypsum: plaster board (gypsum) steel: reinforced concrete (steel is 6.7% of reinforced concrete) wood: floor timber spruce, roof battening (timber spruce 12%), timber spruce, wooden boarding, wooden construction, wooden facade, wooden joist, wooden wall | NULL | NULL | Peled & Fishman | [17 empty] | R32EU15 | R5.2OECD | R_MFH_low | RC_unspecified | Standard | sample/average/statistics | RM | C | OECD_EU15 | 641.6712 | 8
746 | Central European countries (Belgium, The Netherlands, Ireland, Hungary, Slovenia, Luxemburg, Germany, United Kingdom, Slovakia, Denmark, Czech Republic, Austri, Poland) |  | 1945 | 1965 | 59.7975 |  |  |  | 9.0169 |  |  | 1056.14 |  |  |  | 67.4479 |  | 30.625 | [16 empty] | 5.1617 | 59.375 | Breeze concrete, reinforced concrete flooring, pitched roof (Z2_MF_004) | 4 | residential | MFH | averaged | Urban | gross | Nemry, F., & Uihlein, A. | 2008 | Environmental Improvement Potentials of Residential Buildings (IMPRO-Building) | EU Joint Research Center | Copyright Elsevier | 10.2791/38942 | https://doi.org/10.2791/38942 | Annex B masses (materials summed across bld. components) divided by bld. Area from annex C (dimensions X no. of floors) | NULL | aggregates: compact loam, filling sand and grit, gravel brick: cored brick, sandlime, solid brick, vaulted brick ceilling cement: cement floor, screed topping ceramics: ceramic block concrete: concrete, concrete tile, prefabricated concrete joist, reinforced concrete (concrete is 93.3% of reinforced concrete), reinforced concrete filling insulation_unspecified: core insulation, insulation, mineral insulation, REFURBISHMENT: insulation mortar_plaster: exterior plaster (lime-cement), interior plaster (lime-gypsum), interior plaster (lime-gypsum) with straw natural_stone: limestone/fieldstone, rubble stone, rubble stone masonry other_unspecified_material: roof tile plaster_board_gypsum: plaster board (gypsum) steel: reinforced concrete (steel is 6.7% of reinforced concrete) wood: floor timber spruce, roof battening (timber spruce 12%), timber spruce, wooden boarding, wooden construction, wooden facade, wooden joist, wooden wall | NULL | NULL | Peled & Fishman | [17 empty] | R32EU15 | R5.2OECD | R_MFH_low | RC_unspecified | Standard | sample/average/statistics | RM | C | OECD_EU15 | 1056.14 | 7
747 | Central European countries (Belgium, The Netherlands, Ireland, Hungary, Slovenia, Luxemburg, Germany, United Kingdom, Slovakia, Denmark, Czech Republic, Austri, Poland) |  | 1980 |  | 36.7663 |  |  |  | 9.0169 |  |  | 641.6712 |  |  | 407.0312 | 69.2448 |  | 30.625 | [16 empty] | 8.5625 | 62.5 | Brick masonry, reinforced concrete flooring, pitched roof (Z2_MF_005_ex) | 4 | residential | MFH | averaged | Urban | gross | Nemry, F., & Uihlein, A. | 2008 | Environmental Improvement Potentials of Residential Buildings (IMPRO-Building) | EU Joint Research Center | Copyright Elsevier | 10.2791/38942 | https://doi.org/10.2791/38942 | Annex B masses (materials summed across bld. components) divided by bld. Area from annex C (dimensions X no. of floors) | NULL | aggregates: compact loam, filling sand and grit, gravel brick: cored brick, sandlime, solid brick, vaulted brick ceilling cement: cement floor, screed topping ceramics: ceramic block concrete: concrete, concrete tile, prefabricated concrete joist, reinforced concrete (concrete is 93.3% of reinforced concrete), reinforced concrete filling insulation_unspecified: core insulation, insulation, mineral insulation, REFURBISHMENT: insulation mortar_plaster: exterior plaster (lime-cement), interior plaster (lime-gypsum), interior plaster (lime-gypsum) with straw natural_stone: limestone/fieldstone, rubble stone, rubble stone masonry other_unspecified_material: roof tile plaster_board_gypsum: plaster board (gypsum) steel: reinforced concrete (steel is 6.7% of reinforced concrete) wood: floor timber spruce, roof battening (timber spruce 12%), timber spruce, wooden boarding, wooden construction, wooden facade, wooden joist, wooden wall | NULL | NULL | Peled & Fishman | [17 empty] | R32EU15 | R5.2OECD | R_MFH_low | RC_unspecified | Standard | sample/average/statistics | RM | C | OECD_EU15 | 641.6712 | 8
748 | Central European countries (Belgium, The Netherlands, Ireland, Hungary, Slovenia, Luxemburg, Germany, United Kingdom, Slovakia, Denmark, Czech Republic, Austri, Poland) |  | 2006 |  | 36.7663 |  |  |  | 9.0169 |  |  | 641.6712 |  |  | 407.0312 | 69.2448 |  | 30.625 | [16 empty] | 13.3958 | 62.5 | Brick masonry, reinforced concrete flooring, pitched roof (Z2_MF_005) | 4 | residential | MFH | averaged | Urban | gross | Nemry, F., & Uihlein, A. | 2008 | Environmental Improvement Potentials of Residential Buildings (IMPRO-Building) | EU Joint Research Center | Copyright Elsevier | 10.2791/38942 | https://doi.org/10.2791/38942 | Annex B masses (materials summed across bld. components) divided by bld. Area from annex C (dimensions X no. of floors) | NULL | aggregates: compact loam, filling sand and grit, gravel brick: cored brick, sandlime, solid brick, vaulted brick ceilling cement: cement floor, screed topping ceramics: ceramic block concrete: concrete, concrete tile, prefabricated concrete joist, reinforced concrete (concrete is 93.3% of reinforced concrete), reinforced concrete filling insulation_unspecified: core insulation, insulation, mineral insulation, REFURBISHMENT: insulation mortar_plaster: exterior plaster (lime-cement), interior plaster (lime-gypsum), interior plaster (lime-gypsum) with straw natural_stone: limestone/fieldstone, rubble stone, rubble stone masonry other_unspecified_material: roof tile plaster_board_gypsum: plaster board (gypsum) steel: reinforced concrete (steel is 6.7% of reinforced concrete) wood: floor timber spruce, roof battening (timber spruce 12%), timber spruce, wooden boarding, wooden construction, wooden facade, wooden joist, wooden wall | NULL | NULL | Peled & Fishman | [17 empty] | R32EU15 | R5.2OECD | R_MFH_low | RC_unspecified | Standard | sample/average/statistics | RM | C | OECD_EU15 | 641.6712 | 8
749 | Central European countries (Belgium, The Netherlands, Ireland, Hungary, Slovenia, Luxemburg, Germany, United Kingdom, Slovakia, Denmark, Czech Republic, Austri, Poland) |  | 1980 |  | 30.4013 |  |  |  | 9.0169 |  |  | 553.0362 |  |  | 459.375 | 64.2969 |  | 30.625 | [16 empty] | 10.4271 | 50.1302 | Sandlime masonry, reinforced concrete flooring, pitched roof (Z2_MF_006_ex) | 4 | residential | MFH | averaged | Urban | gross | Nemry, F., & Uihlein, A. | 2008 | Environmental Improvement Potentials of Residential Buildings (IMPRO-Building) | EU Joint Research Center | Copyright Elsevier | 10.2791/38942 | https://doi.org/10.2791/38942 | Annex B masses (materials summed across bld. components) divided by bld. Area from annex C (dimensions X no. of floors) | NULL | aggregates: compact loam, filling sand and grit, gravel brick: cored brick, sandlime, solid brick, vaulted brick ceilling cement: cement floor, screed topping ceramics: ceramic block concrete: concrete, concrete tile, prefabricated concrete joist, reinforced concrete (concrete is 93.3% of reinforced concrete), reinforced concrete filling insulation_unspecified: core insulation, insulation, mineral insulation, REFURBISHMENT: insulation mortar_plaster: exterior plaster (lime-cement), interior plaster (lime-gypsum), interior plaster (lime-gypsum) with straw natural_stone: limestone/fieldstone, rubble stone, rubble stone masonry other_unspecified_material: roof tile plaster_board_gypsum: plaster board (gypsum) steel: reinforced concrete (steel is 6.7% of reinforced concrete) wood: floor timber spruce, roof battening (timber spruce 12%), timber spruce, wooden boarding, wooden construction, wooden facade, wooden joist, wooden wall | NULL | NULL | Peled & Fishman | [17 empty] | R32EU15 | R5.2OECD | R_MFH_low | RC_unspecified | Standard | sample/average/statistics | RM | C | OECD_EU15 | 553.0362 | 8
750 | Central European countries (Belgium, The Netherlands, Ireland, Hungary, Slovenia, Luxemburg, Germany, United Kingdom, Slovakia, Denmark, Czech Republic, Austri, Poland) |  | 2006 |  | 30.4013 |  |  |  | 9.0169 |  |  | 553.0362 |  |  | 459.375 | 64.2969 |  | 30.625 | [16 empty] | 10.8229 | 50.1302 | Sandlime masonry, reinforced concrete flooring, pitched roof (Z2_MF_006) | 4 | residential | MFH | averaged | Urban | gross | Nemry, F., & Uihlein, A. | 2008 | Environmental Improvement Potentials of Residential Buildings (IMPRO-Building) | EU Joint Research Center | Copyright Elsevier | 10.2791/38942 | https://doi.org/10.2791/38942 | Annex B masses (materials summed across bld. components) divided by bld. Area from annex C (dimensions X no. of floors) | NULL | aggregates: compact loam, filling sand and grit, gravel brick: cored brick, sandlime, solid brick, vaulted brick ceilling cement: cement floor, screed topping ceramics: ceramic block concrete: concrete, concrete tile, prefabricated concrete joist, reinforced concrete (concrete is 93.3% of reinforced concrete), reinforced concrete filling insulation_unspecified: core insulation, insulation, mineral insulation, REFURBISHMENT: insulation mortar_plaster: exterior plaster (lime-cement), interior plaster (lime-gypsum), interior plaster (lime-gypsum) with straw natural_stone: limestone/fieldstone, rubble stone, rubble stone masonry other_unspecified_material: roof tile plaster_board_gypsum: plaster board (gypsum) steel: reinforced concrete (steel is 6.7% of reinforced concrete) wood: floor timber spruce, roof battening (timber spruce 12%), timber spruce, wooden boarding, wooden construction, wooden facade, wooden joist, wooden wall | NULL | NULL | Peled & Fishman | [17 empty] | R32EU15 | R5.2OECD | R_MFH_low | RC_unspecified | Standard | sample/average/statistics | RM | C | OECD_EU15 | 553.0362 | 8
751 | Central European countries (Belgium, The Netherlands, Ireland, Hungary, Slovenia, Luxemburg, Germany, United Kingdom, Slovakia, Denmark, Czech Republic, Austri, Poland) |  | 1950 | 1965 | 85.3413 |  |  |  | 3.4141 |  |  | 1349.8671 |  |  |  | 67.4479 |  | 30.625 | [16 empty] | 7.245 | 49.4792 | Concrete wall, reinforced concrete flooring, pitched roof (Z2_MF_007_ex) | 4 | residential | MFH | averaged | Urban | gross | Nemry, F., & Uihlein, A. | 2008 | Environmental Improvement Potentials of Residential Buildings (IMPRO-Building) | EU Joint Research Center | Copyright Elsevier | 10.2791/38942 | https://doi.org/10.2791/38942 | Annex B masses (materials summed across bld. components) divided by bld. Area from annex C (dimensions X no. of floors) | NULL | aggregates: compact loam, filling sand and grit, gravel brick: cored brick, sandlime, solid brick, vaulted brick ceilling cement: cement floor, screed topping ceramics: ceramic block concrete: concrete, concrete tile, prefabricated concrete joist, reinforced concrete (concrete is 93.3% of reinforced concrete), reinforced concrete filling insulation_unspecified: core insulation, insulation, mineral insulation, REFURBISHMENT: insulation mortar_plaster: exterior plaster (lime-cement), interior plaster (lime-gypsum), interior plaster (lime-gypsum) with straw natural_stone: limestone/fieldstone, rubble stone, rubble stone masonry other_unspecified_material: roof tile plaster_board_gypsum: plaster board (gypsum) steel: reinforced concrete (steel is 6.7% of reinforced concrete) wood: floor timber spruce, roof battening (timber spruce 12%), timber spruce, wooden boarding, wooden construction, wooden facade, wooden joist, wooden wall | NULL | NULL | Peled & Fishman | [17 empty] | R32EU15 | R5.2OECD | R_MFH_low | RC_unspecified | Standard | sample/average/statistics | RM | C | OECD_EU15 | 1349.8671 | 7
752 | Central European countries (Belgium, The Netherlands, Ireland, Hungary, Slovenia, Luxemburg, Germany, United Kingdom, Slovakia, Denmark, Czech Republic, Austri, Poland) |  | 2006 |  | 85.3413 |  |  |  | 3.4141 |  |  | 1349.8671 |  |  |  | 67.4479 |  | 30.625 | [16 empty] | 10.5417 | 49.4792 | Concrete wall, reinforced concrete flooring, pitched roof (Z2_MF_007) | 4 | residential | MFH | averaged | Urban | gross | Nemry, F., & Uihlein, A. | 2008 | Environmental Improvement Potentials of Residential Buildings (IMPRO-Building) | EU Joint Research Center | Copyright Elsevier | 10.2791/38942 | https://doi.org/10.2791/38942 | Annex B masses (materials summed across bld. components) divided by bld. Area from annex C (dimensions X no. of floors) | NULL | aggregates: compact loam, filling sand and grit, gravel brick: cored brick, sandlime, solid brick, vaulted brick ceilling cement: cement floor, screed topping ceramics: ceramic block concrete: concrete, concrete tile, prefabricated concrete joist, reinforced concrete (concrete is 93.3% of reinforced concrete), reinforced concrete filling insulation_unspecified: core insulation, insulation, mineral insulation, REFURBISHMENT: insulation mortar_plaster: exterior plaster (lime-cement), interior plaster (lime-gypsum), interior plaster (lime-gypsum) with straw natural_stone: limestone/fieldstone, rubble stone, rubble stone masonry other_unspecified_material: roof tile plaster_board_gypsum: plaster board (gypsum) steel: reinforced concrete (steel is 6.7% of reinforced concrete) wood: floor timber spruce, roof battening (timber spruce 12%), timber spruce, wooden boarding, wooden construction, wooden facade, wooden joist, wooden wall | NULL | NULL | Peled & Fishman | [17 empty] | R32EU15 | R5.2OECD | R_MFH_low | RC_unspecified | Standard | sample/average/statistics | RM | C | OECD_EU15 | 1349.8671 | 7
753 | Central European countries (Belgium, The Netherlands, Ireland, Hungary, Slovenia, Luxemburg, Germany, United Kingdom, Slovakia, Denmark, Czech Republic, Austri, Poland) |  | 1970 | 1990 | 83.8218 | [6 empty] | 1265.4639 |  |  |  | 73.3259 |  | 27.25 |  |  | 0.33929 | [13 empty] | 13.9464 | 49.4792 | Concrete wall, reinforced concrete flooring, flat roof (Z2_MF_008) | 7 | residential | MFH | averaged | Urban | gross | Nemry, F., & Uihlein, A. | 2008 | Environmental Improvement Potentials of Residential Buildings (IMPRO-Building) | EU Joint Research Center | Copyright Elsevier | 10.2791/38942 | https://doi.org/10.2791/38942 | Annex B masses (materials summed across bld. components) divided by bld. Area from annex C (dimensions X no. of floors) | NULL | aggregates: compact loam, filling sand and grit, gravel brick: cored brick, sandlime, solid brick, vaulted brick ceilling cement: cement floor, screed topping ceramics: ceramic block concrete: concrete, concrete tile, prefabricated concrete joist, reinforced concrete (concrete is 93.3% of reinforced concrete), reinforced concrete filling insulation_unspecified: core insulation, insulation, mineral insulation, REFURBISHMENT: insulation mortar_plaster: exterior plaster (lime-cement), interior plaster (lime-gypsum), interior plaster (lime-gypsum) with straw natural_stone: limestone/fieldstone, rubble stone, rubble stone masonry other_unspecified_material: roof tile plaster_board_gypsum: plaster board (gypsum) steel: reinforced concrete (steel is 6.7% of reinforced concrete) wood: floor timber spruce, roof battening (timber spruce 12%), timber spruce, wooden boarding, wooden construction, wooden facade, wooden joist, wooden wall | NULL | NULL | Peled & Fishman | [17 empty] | R32EU15 | R5.2OECD | R_MFH_high | RC_unspecified | Standard | sample/average/statistics | RM | C | OECD_EU15 | 1265.4639 | 7
754 | Central European countries (Belgium, The Netherlands, Ireland, Hungary, Slovenia, Luxemburg, Germany, United Kingdom, Slovakia, Denmark, Czech Republic, Austri, Poland) |  | 1960 | 1990 | 61.3899 | [6 empty] | 930.0768 |  |  |  | 50.4444 |  | 20.16 |  |  | 0.24 | [13 empty] | 10.8711 | 35 | Concrete wall, reinforced concrete flooring, flat roof (Z2_HR_001) | 10 | residential | MFH | averaged | Urban | gross | Nemry, F., & Uihlein, A. | 2008 | Environmental Improvement Potentials of Residential Buildings (IMPRO-Building) | EU Joint Research Center | Copyright Elsevier | 10.2791/38942 | https://doi.org/10.2791/38942 | Annex B masses (materials summed across bld. components) divided by bld. Area from annex C (dimensions X no. of floors) | NULL | aggregates: compact loam, filling sand and grit, gravel brick: cored brick, sandlime, solid brick, vaulted brick ceilling cement: cement floor, screed topping ceramics: ceramic block concrete: concrete, concrete tile, prefabricated concrete joist, reinforced concrete (concrete is 93.3% of reinforced concrete), reinforced concrete filling insulation_unspecified: core insulation, insulation, mineral insulation, REFURBISHMENT: insulation mortar_plaster: exterior plaster (lime-cement), interior plaster (lime-gypsum), interior plaster (lime-gypsum) with straw natural_stone: limestone/fieldstone, rubble stone, rubble stone masonry other_unspecified_material: roof tile plaster_board_gypsum: plaster board (gypsum) steel: reinforced concrete (steel is 6.7% of reinforced concrete) wood: floor timber spruce, roof battening (timber spruce 12%), timber spruce, wooden boarding, wooden construction, wooden facade, wooden joist, wooden wall | NULL | NULL | Peled & Fishman | [17 empty] | R32EU15 | R5.2OECD | R_MFH_high | RC_unspecified | Standard | sample/average/statistics | RM | C | OECD_EU15 | 930.0768 | 7
755 | Central European countries (Belgium, The Netherlands, Ireland, Hungary, Slovenia, Luxemburg, Germany, United Kingdom, Slovakia, Denmark, Czech Republic, Austri, Poland) |  | 1970 |  | 31.7598 |  |  |  | 2.4 |  |  | 513.7335 |  |  | 304 | 56.4444 |  | 20.16 |  |  | 0.24 | [13 empty] | 10.7538 | 49.2222 | Brick masonry, reinforced concrete flooring, flat roof (Z2_HR_002_ex) | 10 | residential | MFH | averaged | Urban | gross | Nemry, F., & Uihlein, A. | 2008 | Environmental Improvement Potentials of Residential Buildings (IMPRO-Building) | EU Joint Research Center | Copyright Elsevier | 10.2791/38942 | https://doi.org/10.2791/38942 | Annex B masses (materials summed across bld. components) divided by bld. Area from annex C (dimensions X no. of floors) | NULL | aggregates: compact loam, filling sand and grit, gravel brick: cored brick, sandlime, solid brick, vaulted brick ceilling cement: cement floor, screed topping ceramics: ceramic block concrete: concrete, concrete tile, prefabricated concrete joist, reinforced concrete (concrete is 93.3% of reinforced concrete), reinforced concrete filling insulation_unspecified: core insulation, insulation, mineral insulation, REFURBISHMENT: insulation mortar_plaster: exterior plaster (lime-cement), interior plaster (lime-gypsum), interior plaster (lime-gypsum) with straw natural_stone: limestone/fieldstone, rubble stone, rubble stone masonry other_unspecified_material: roof tile plaster_board_gypsum: plaster board (gypsum) steel: reinforced concrete (steel is 6.7% of reinforced concrete) wood: floor timber spruce, roof battening (timber spruce 12%), timber spruce, wooden boarding, wooden construction, wooden facade, wooden joist, wooden wall | NULL | NULL | Peled & Fishman | [17 empty] | R32EU15 | R5.2OECD | R_MFH_high | RC_unspecified | Standard | sample/average/statistics | RM | C | OECD_EU15 | 513.7335 | 9
756 | Central European countries (Belgium, The Netherlands, Ireland, Hungary, Slovenia, Luxemburg, Germany, United Kingdom, Slovakia, Denmark, Czech Republic, Austri, Poland) |  | 2006 |  | 31.7598 |  |  |  | 2.4 |  |  | 513.7335 |  |  | 304 | 56.4444 |  | 20.16 |  |  | 0.24 | [13 empty] | 7.9644 | 49.2222 | Brick masonry, reinforced concrete flooring, flat roof (Z2_HR_002) | 10 | residential | MFH | averaged | Urban | gross | Nemry, F., & Uihlein, A. | 2008 | Environmental Improvement Potentials of Residential Buildings (IMPRO-Building) | EU Joint Research Center | Copyright Elsevier | 10.2791/38942 | https://doi.org/10.2791/38942 | Annex B masses (materials summed across bld. components) divided by bld. Area from annex C (dimensions X no. of floors) | NULL | aggregates: compact loam, filling sand and grit, gravel brick: cored brick, sandlime, solid brick, vaulted brick ceilling cement: cement floor, screed topping ceramics: ceramic block concrete: concrete, concrete tile, prefabricated concrete joist, reinforced concrete (concrete is 93.3% of reinforced concrete), reinforced concrete filling insulation_unspecified: core insulation, insulation, mineral insulation, REFURBISHMENT: insulation mortar_plaster: exterior plaster (lime-cement), interior plaster (lime-gypsum), interior plaster (lime-gypsum) with straw natural_stone: limestone/fieldstone, rubble stone, rubble stone masonry other_unspecified_material: roof tile plaster_board_gypsum: plaster board (gypsum) steel: reinforced concrete (steel is 6.7% of reinforced concrete) wood: floor timber spruce, roof battening (timber spruce 12%), timber spruce, wooden boarding, wooden construction, wooden facade, wooden joist, wooden wall | NULL | NULL | Peled & Fishman | [17 empty] | R32EU15 | R5.2OECD | R_MFH_high | RC_unspecified | Standard | sample/average/statistics | RM | C | OECD_EU15 | 513.7335 | 9
757 | North European countries (Lithuania, Latvia, Estonia, Sweden, Finland) |  |  | 1945 |  |  |  |  | 69.8667 |  |  |  |  | 80 | 2219 | 111.7778 | [18 empty] | 9.3867 | 26.6667 | Brick masonry, wooden flooring, pitched roof (Z3_SI_001) | 2 | residential | SFH | averaged | Urban | gross | Nemry, F., & Uihlein, A. | 2008 | Environmental Improvement Potentials of Residential Buildings (IMPRO-Building) | EU Joint Research Center | Copyright Elsevier | 10.2791/38942 | https://doi.org/10.2791/38942 | Annex B masses (materials summed across bld. components) divided by bld. Area from annex C (dimensions X no. of floors) | NULL | aggregates: compact loam, filling sand and grit, gravel brick: cored brick, sandlime, solid brick, vaulted brick ceilling cement: cement floor, screed topping ceramics: ceramic block concrete: concrete, concrete tile, prefabricated concrete joist, reinforced concrete (concrete is 93.3% of reinforced concrete), reinforced concrete filling insulation_unspecified: core insulation, insulation, mineral insulation, REFURBISHMENT: insulation mortar_plaster: exterior plaster (lime-cement), interior plaster (lime-gypsum), interior plaster (lime-gypsum) with straw natural_stone: limestone/fieldstone, rubble stone, rubble stone masonry other_unspecified_material: roof tile plaster_board_gypsum: plaster board (gypsum) steel: reinforced concrete (steel is 6.7% of reinforced concrete) wood: floor timber spruce, roof battening (timber spruce 12%), timber spruce, wooden boarding, wooden construction, wooden facade, wooden joist, wooden wall | NULL | NULL | Peled & Fishman | [17 empty] | R32EU15 | R5.2OECD | R_SFH_unspecified | M_brick | Standard | sample/average/statistics | RS | M | OECD_EU15 |  | 6
758 | North European countries (Lithuania, Latvia, Estonia, Sweden, Finland) |  | 1945 | 1980 | 84.8071 |  |  |  | 17.7778 |  |  | 1563.1929 |  |  | 782.2222 | 119.4074 |  | 24.8889 | [16 empty] | 17.3156 | 135.5556 | Brick masonry, reinforced concrete flooring, pitched roof (Z3_SI_002) | 1.5 | residential | SFH | averaged | Urban | gross | Nemry, F., & Uihlein, A. | 2008 | Environmental Improvement Potentials of Residential Buildings (IMPRO-Building) | EU Joint Research Center | Copyright Elsevier | 10.2791/38942 | https://doi.org/10.2791/38942 | Annex B masses (materials summed across bld. components) divided by bld. Area from annex C (dimensions X no. of floors) | SFHs specified as 1-2 stories were treated as 1.5 stories | aggregates: compact loam, filling sand and grit, gravel brick: cored brick, sandlime, solid brick, vaulted brick ceilling cement: cement floor, screed topping ceramics: ceramic block concrete: concrete, concrete tile, prefabricated concrete joist, reinforced concrete (concrete is 93.3% of reinforced concrete), reinforced concrete filling insulation_unspecified: core insulation, insulation, mineral insulation, REFURBISHMENT: insulation mortar_plaster: exterior plaster (lime-cement), interior plaster (lime-gypsum), interior plaster (lime-gypsum) with straw natural_stone: limestone/fieldstone, rubble stone, rubble stone masonry other_unspecified_material: roof tile plaster_board_gypsum: plaster board (gypsum) steel: reinforced concrete (steel is 6.7% of reinforced concrete) wood: floor timber spruce, roof battening (timber spruce 12%), timber spruce, wooden boarding, wooden construction, wooden facade, wooden joist, wooden wall | NULL | NULL | Peled & Fishman | [17 empty] | R32EU15 | R5.2OECD | R_SFH_unspecified | RC_unspecified | Standard | sample/average/statistics | RS | C | OECD_EU15 | 1563.1929 | 8
759 | North European countries (Lithuania, Latvia, Estonia, Sweden, Finland) |  |  | 1945 |  |  |  |  | 259.0815 |  |  |  |  | 106.6667 | 1252 | 56.2963 | [18 empty] | 12.5156 | 35.5556 | Wooden wall, wooden flooring, pitched roof (Z3_SI_003) | 1.5 | residential | SFH | averaged | Urban | gross | Nemry, F., & Uihlein, A. | 2008 | Environmental Improvement Potentials of Residential Buildings (IMPRO-Building) | EU Joint Research Center | Copyright Elsevier | 10.2791/38942 | https://doi.org/10.2791/38942 | Annex B masses (materials summed across bld. components) divided by bld. Area from annex C (dimensions X no. of floors) | SFHs specified as 1-2 stories were treated as 1.5 stories | aggregates: compact loam, filling sand and grit, gravel brick: cored brick, sandlime, solid brick, vaulted brick ceilling cement: cement floor, screed topping ceramics: ceramic block concrete: concrete, concrete tile, prefabricated concrete joist, reinforced concrete (concrete is 93.3% of reinforced concrete), reinforced concrete filling insulation_unspecified: core insulation, insulation, mineral insulation, REFURBISHMENT: insulation mortar_plaster: exterior plaster (lime-cement), interior plaster (lime-gypsum), interior plaster (lime-gypsum) with straw natural_stone: limestone/fieldstone, rubble stone, rubble stone masonry other_unspecified_material: roof tile plaster_board_gypsum: plaster board (gypsum) steel: reinforced concrete (steel is 6.7% of reinforced concrete) wood: floor timber spruce, roof battening (timber spruce 12%), timber spruce, wooden boarding, wooden construction, wooden facade, wooden joist, wooden wall | NULL | NULL | Peled & Fishman | [17 empty] | R32EU15 | R5.2OECD | R_SFH_unspecified | T_traditional | Standard | sample/average/statistics | RS | T | OECD_EU15 |  | 6
760 | North European countries (Lithuania, Latvia, Estonia, Sweden, Finland) |  | 1940 | 1970 | 84.8071 |  |  |  | 47.4074 |  |  | 1563.1929 |  |  | 195.5556 | 119.4074 |  | 24.8889 | [16 empty] | 37.4637 | 135.5556 | Wooden wall with brick façade, reinforced concrete flooring, pitched roof (Z3_SI_004) | 1.5 | residential | SFH | averaged | Urban | gross | Nemry, F., & Uihlein, A. | 2008 | Environmental Improvement Potentials of Residential Buildings (IMPRO-Building) | EU Joint Research Center | Copyright Elsevier | 10.2791/38942 | https://doi.org/10.2791/38942 | Annex B masses (materials summed across bld. components) divided by bld. Area from annex C (dimensions X no. of floors) | SFHs specified as 1-2 stories were treated as 1.5 stories | aggregates: compact loam, filling sand and grit, gravel brick: cored brick, sandlime, solid brick, vaulted brick ceilling cement: cement floor, screed topping ceramics: ceramic block concrete: concrete, concrete tile, prefabricated concrete joist, reinforced concrete (concrete is 93.3% of reinforced concrete), reinforced concrete filling insulation_unspecified: core insulation, insulation, mineral insulation, REFURBISHMENT: insulation mortar_plaster: exterior plaster (lime-cement), interior plaster (lime-gypsum), interior plaster (lime-gypsum) with straw natural_stone: limestone/fieldstone, rubble stone, rubble stone masonry other_unspecified_material: roof tile plaster_board_gypsum: plaster board (gypsum) steel: reinforced concrete (steel is 6.7% of reinforced concrete) wood: floor timber spruce, roof battening (timber spruce 12%), timber spruce, wooden boarding, wooden construction, wooden facade, wooden joist, wooden wall | NULL | NULL | Peled & Fishman | [17 empty] | R32EU15 | R5.2OECD | R_SFH_unspecified | T_traditional | Standard | sample/average/statistics | RS | T | OECD_EU15 | 1563.1929 | 8
761 | North European countries (Lithuania, Latvia, Estonia, Sweden, Finland) |  | 1945 | 1970 | 36.2098 |  |  |  | 17.7778 |  |  | 1451.7902 | 128 |  |  | 119.4074 |  | 24.8889 | [16 empty] | 21.2267 | 68.8889 | Breeze concrete, breeze concrete block flooring, pitched roof (Z3_SI_005) | 1.5 | residential | SFH | averaged | Urban | gross | Nemry, F., & Uihlein, A. | 2008 | Environmental Improvement Potentials of Residential Buildings (IMPRO-Building) | EU Joint Research Center | Copyright Elsevier | 10.2791/38942 | https://doi.org/10.2791/38942 | Annex B masses (materials summed across bld. components) divided by bld. Area from annex C (dimensions X no. of floors) | SFHs specified as 1-2 stories were treated as 1.5 stories | aggregates: compact loam, filling sand and grit, gravel brick: cored brick, sandlime, solid brick, vaulted brick ceilling cement: cement floor, screed topping ceramics: ceramic block concrete: concrete, concrete tile, prefabricated concrete joist, reinforced concrete (concrete is 93.3% of reinforced concrete), reinforced concrete filling insulation_unspecified: core insulation, insulation, mineral insulation, REFURBISHMENT: insulation mortar_plaster: exterior plaster (lime-cement), interior plaster (lime-gypsum), interior plaster (lime-gypsum) with straw natural_stone: limestone/fieldstone, rubble stone, rubble stone masonry other_unspecified_material: roof tile plaster_board_gypsum: plaster board (gypsum) steel: reinforced concrete (steel is 6.7% of reinforced concrete) wood: floor timber spruce, roof battening (timber spruce 12%), timber spruce, wooden boarding, wooden construction, wooden facade, wooden joist, wooden wall | NULL | NULL | Peled & Fishman | [17 empty] | R32EU15 | R5.2OECD | R_SFH_unspecified | RC_unspecified | Standard | sample/average/statistics | RS | C | OECD_EU15 | 1451.7902 | 8
762 | North European countries (Lithuania, Latvia, Estonia, Sweden, Finland) |  | 980 |  | 84.8071 |  |  |  | 17.7778 |  |  | 1563.1929 |  |  | 488.8889 | 119.4074 |  | 24.8889 | [16 empty] | 31.8222 | 135.5556 | Brick masonry, reinforced concrete flooring, pitched roof (Z3_SI_006_ex) | 1.5 | residential | SFH | averaged | Urban | gross | Nemry, F., & Uihlein, A. | 2008 | Environmental Improvement Potentials of Residential Buildings (IMPRO-Building) | EU Joint Research Center | Copyright Elsevier | 10.2791/38942 | https://doi.org/10.2791/38942 | Annex B masses (materials summed across bld. components) divided by bld. Area from annex C (dimensions X no. of floors) | SFHs specified as 1-2 stories were treated as 1.5 stories | aggregates: compact loam, filling sand and grit, gravel brick: cored brick, sandlime, solid brick, vaulted brick ceilling cement: cement floor, screed topping ceramics: ceramic block concrete: concrete, concrete tile, prefabricated concrete joist, reinforced concrete (concrete is 93.3% of reinforced concrete), reinforced concrete filling insulation_unspecified: core insulation, insulation, mineral insulation, REFURBISHMENT: insulation mortar_plaster: exterior plaster (lime-cement), interior plaster (lime-gypsum), interior plaster (lime-gypsum) with straw natural_stone: limestone/fieldstone, rubble stone, rubble stone masonry other_unspecified_material: roof tile plaster_board_gypsum: plaster board (gypsum) steel: reinforced concrete (steel is 6.7% of reinforced concrete) wood: floor timber spruce, roof battening (timber spruce 12%), timber spruce, wooden boarding, wooden construction, wooden facade, wooden joist, wooden wall | NULL | NULL | Peled & Fishman | [17 empty] | R32EU15 | R5.2OECD | R_SFH_unspecified | RC_unspecified | Standard | sample/average/statistics | RS | C | OECD_EU15 | 1563.1929 | 8
763 | North European countries (Lithuania, Latvia, Estonia, Sweden, Finland) |  | 2006 |  | 84.8071 |  |  |  | 17.7778 |  |  | 1563.1929 |  |  | 488.8889 | 119.4074 |  | 24.8889 | [16 empty] | 36.8 | 135.5556 | Brick masonry, reinforced concrete flooring, pitched roof (Z3_SI_006) | 1.5 | residential | SFH | averaged | Urban | gross | Nemry, F., & Uihlein, A. | 2008 | Environmental Improvement Potentials of Residential Buildings (IMPRO-Building) | EU Joint Research Center | Copyright Elsevier | 10.2791/38942 | https://doi.org/10.2791/38942 | Annex B masses (materials summed across bld. components) divided by bld. Area from annex C (dimensions X no. of floors) | SFHs specified as 1-2 stories were treated as 1.5 stories | aggregates: compact loam, filling sand and grit, gravel brick: cored brick, sandlime, solid brick, vaulted brick ceilling cement: cement floor, screed topping ceramics: ceramic block concrete: concrete, concrete tile, prefabricated concrete joist, reinforced concrete (concrete is 93.3% of reinforced concrete), reinforced concrete filling insulation_unspecified: core insulation, insulation, mineral insulation, REFURBISHMENT: insulation mortar_plaster: exterior plaster (lime-cement), interior plaster (lime-gypsum), interior plaster (lime-gypsum) with straw natural_stone: limestone/fieldstone, rubble stone, rubble stone masonry other_unspecified_material: roof tile plaster_board_gypsum: plaster board (gypsum) steel: reinforced concrete (steel is 6.7% of reinforced concrete) wood: floor timber spruce, roof battening (timber spruce 12%), timber spruce, wooden boarding, wooden construction, wooden facade, wooden joist, wooden wall | NULL | NULL | Peled & Fishman | [17 empty] | R32EU15 | R5.2OECD | R_SFH_unspecified | RC_unspecified | Standard | sample/average/statistics | RS | C | OECD_EU15 | 1563.1929 | 8
764 | North European countries (Lithuania, Latvia, Estonia, Sweden, Finland) |  | 1960 |  | 36.2098 |  |  |  | 110.2519 |  |  | 886.4569 |  |  |  | 101.6296 |  | 39.8222 | [16 empty] | 30.0444 | 68.8889 | Wooden frame wall, wooden flooring, pitched roof (Z3_SI_007_ex) | 1.5 | residential | SFH | averaged | Urban | gross | Nemry, F., & Uihlein, A. | 2008 | Environmental Improvement Potentials of Residential Buildings (IMPRO-Building) | EU Joint Research Center | Copyright Elsevier | 10.2791/38942 | https://doi.org/10.2791/38942 | Annex B masses (materials summed across bld. components) divided by bld. Area from annex C (dimensions X no. of floors) | SFHs specified as 1-2 stories were treated as 1.5 stories | aggregates: compact loam, filling sand and grit, gravel brick: cored brick, sandlime, solid brick, vaulted brick ceilling cement: cement floor, screed topping ceramics: ceramic block concrete: concrete, concrete tile, prefabricated concrete joist, reinforced concrete (concrete is 93.3% of reinforced concrete), reinforced concrete filling insulation_unspecified: core insulation, insulation, mineral insulation, REFURBISHMENT: insulation mortar_plaster: exterior plaster (lime-cement), interior plaster (lime-gypsum), interior plaster (lime-gypsum) with straw natural_stone: limestone/fieldstone, rubble stone, rubble stone masonry other_unspecified_material: roof tile plaster_board_gypsum: plaster board (gypsum) steel: reinforced concrete (steel is 6.7% of reinforced concrete) wood: floor timber spruce, roof battening (timber spruce 12%), timber spruce, wooden boarding, wooden construction, wooden facade, wooden joist, wooden wall | NULL | NULL | Peled & Fishman | [17 empty] | R32EU15 | R5.2OECD | R_SFH_unspecified | T_traditional | Standard | sample/average/statistics | RS | T | OECD_EU15 | 886.4569 | 7
765 | North European countries (Lithuania, Latvia, Estonia, Sweden, Finland) |  | 2006 |  | 36.2098 |  |  |  | 110.2519 |  |  | 886.4569 |  |  |  | 101.6296 |  | 39.8222 | [16 empty] | 37.6296 | 68.8889 | Wooden frame wall, wooden flooring, pitched roof (Z3_SI_007) | 1.5 | residential | SFH | averaged | Urban | gross | Nemry, F., & Uihlein, A. | 2008 | Environmental Improvement Potentials of Residential Buildings (IMPRO-Building) | EU Joint Research Center | Copyright Elsevier | 10.2791/38942 | https://doi.org/10.2791/38942 | Annex B masses (materials summed across bld. components) divided by bld. Area from annex C (dimensions X no. of floors) | SFHs specified as 1-2 stories were treated as 1.5 stories | aggregates: compact loam, filling sand and grit, gravel brick: cored brick, sandlime, solid brick, vaulted brick ceilling cement: cement floor, screed topping ceramics: ceramic block concrete: concrete, concrete tile, prefabricated concrete joist, reinforced concrete (concrete is 93.3% of reinforced concrete), reinforced concrete filling insulation_unspecified: core insulation, insulation, mineral insulation, REFURBISHMENT: insulation mortar_plaster: exterior plaster (lime-cement), interior plaster (lime-gypsum), interior plaster (lime-gypsum) with straw natural_stone: limestone/fieldstone, rubble stone, rubble stone masonry other_unspecified_material: roof tile plaster_board_gypsum: plaster board (gypsum) steel: reinforced concrete (steel is 6.7% of reinforced concrete) wood: floor timber spruce, roof battening (timber spruce 12%), timber spruce, wooden boarding, wooden construction, wooden facade, wooden joist, wooden wall | NULL | NULL | Peled & Fishman | [17 empty] | R32EU15 | R5.2OECD | R_SFH_unspecified | T_traditional | Standard | sample/average/statistics | RS | T | OECD_EU15 | 886.4569 | 7
766 | North European countries (Lithuania, Latvia, Estonia, Sweden, Finland) |  |  | 1940 |  |  |  |  | 53.2357 |  |  |  |  | 39.5833 | 1707.4219 | 110.651 | [18 empty] | 4.5833 | 13.0208 | Brick masonry, wooden flooring, pitched roof (Z3_MF_001) | 4 | residential | MFH | averaged | Urban | gross | Nemry, F., & Uihlein, A. | 2008 | Environmental Improvement Potentials of Residential Buildings (IMPRO-Building) | EU Joint Research Center | Copyright Elsevier | 10.2791/38942 | https://doi.org/10.2791/38942 | Annex B masses (materials summed across bld. components) divided by bld. Area from annex C (dimensions X no. of floors) | NULL | aggregates: compact loam, filling sand and grit, gravel brick: cored brick, sandlime, solid brick, vaulted brick ceilling cement: cement floor, screed topping ceramics: ceramic block concrete: concrete, concrete tile, prefabricated concrete joist, reinforced concrete (concrete is 93.3% of reinforced concrete), reinforced concrete filling insulation_unspecified: core insulation, insulation, mineral insulation, REFURBISHMENT: insulation mortar_plaster: exterior plaster (lime-cement), interior plaster (lime-gypsum), interior plaster (lime-gypsum) with straw natural_stone: limestone/fieldstone, rubble stone, rubble stone masonry other_unspecified_material: roof tile plaster_board_gypsum: plaster board (gypsum) steel: reinforced concrete (steel is 6.7% of reinforced concrete) wood: floor timber spruce, roof battening (timber spruce 12%), timber spruce, wooden boarding, wooden construction, wooden facade, wooden joist, wooden wall | NULL | NULL | Peled & Fishman | [17 empty] | R32EU15 | R5.2OECD | R_MFH_low | M_brick | Standard | sample/average/statistics | RM | M | OECD_EU15 |  | 6
767 | North European countries (Lithuania, Latvia, Estonia, Sweden, Finland) |  | 1940 | 1980 | 59.7975 |  |  |  | 9.0169 |  |  | 1063.1713 |  |  |  | 69.2448 |  | 30.625 | [16 empty] | 3.2458 | 59.375 | Breeze concrete wall, reinforced concrete flooring, pitched roof (Z3_MF_002) | 4 | residential | MFH | averaged | Urban | gross | Nemry, F., & Uihlein, A. | 2008 | Environmental Improvement Potentials of Residential Buildings (IMPRO-Building) | EU Joint Research Center | Copyright Elsevier | 10.2791/38942 | https://doi.org/10.2791/38942 | Annex B masses (materials summed across bld. components) divided by bld. Area from annex C (dimensions X no. of floors) | NULL | aggregates: compact loam, filling sand and grit, gravel brick: cored brick, sandlime, solid brick, vaulted brick ceilling cement: cement floor, screed topping ceramics: ceramic block concrete: concrete, concrete tile, prefabricated concrete joist, reinforced concrete (concrete is 93.3% of reinforced concrete), reinforced concrete filling insulation_unspecified: core insulation, insulation, mineral insulation, REFURBISHMENT: insulation mortar_plaster: exterior plaster (lime-cement), interior plaster (lime-gypsum), interior plaster (lime-gypsum) with straw natural_stone: limestone/fieldstone, rubble stone, rubble stone masonry other_unspecified_material: roof tile plaster_board_gypsum: plaster board (gypsum) steel: reinforced concrete (steel is 6.7% of reinforced concrete) wood: floor timber spruce, roof battening (timber spruce 12%), timber spruce, wooden boarding, wooden construction, wooden facade, wooden joist, wooden wall | NULL | NULL | Peled & Fishman | [17 empty] | R32EU15 | R5.2OECD | R_MFH_low | RC_unspecified | Standard | sample/average/statistics | RM | C | OECD_EU15 | 1063.1713 | 7
768 | North European countries (Lithuania, Latvia, Estonia, Sweden, Finland) |  | 1940 | 1970 | 42.1263 |  |  |  | 19.4336 |  |  | 716.3113 |  |  | 67.1875 | 43.4896 |  | 46.3021 | [16 empty] | 13.4479 | 50.1302 | Wooden wall and brick façade, reinforced concrete flooring, pitched roof (Z3_MF_003) | 4 | residential | MFH | averaged | Urban | gross | Nemry, F., & Uihlein, A. | 2008 | Environmental Improvement Potentials of Residential Buildings (IMPRO-Building) | EU Joint Research Center | Copyright Elsevier | 10.2791/38942 | https://doi.org/10.2791/38942 | Annex B masses (materials summed across bld. components) divided by bld. Area from annex C (dimensions X no. of floors) | NULL | aggregates: compact loam, filling sand and grit, gravel brick: cored brick, sandlime, solid brick, vaulted brick ceilling cement: cement floor, screed topping ceramics: ceramic block concrete: concrete, concrete tile, prefabricated concrete joist, reinforced concrete (concrete is 93.3% of reinforced concrete), reinforced concrete filling insulation_unspecified: core insulation, insulation, mineral insulation, REFURBISHMENT: insulation mortar_plaster: exterior plaster (lime-cement), interior plaster (lime-gypsum), interior plaster (lime-gypsum) with straw natural_stone: limestone/fieldstone, rubble stone, rubble stone masonry other_unspecified_material: roof tile plaster_board_gypsum: plaster board (gypsum) steel: reinforced concrete (steel is 6.7% of reinforced concrete) wood: floor timber spruce, roof battening (timber spruce 12%), timber spruce, wooden boarding, wooden construction, wooden facade, wooden joist, wooden wall | NULL | NULL | Peled & Fishman | [17 empty] | R32EU15 | R5.2OECD | R_MFH_low | RC_unspecified | Standard | sample/average/statistics | RM | C | OECD_EU15 | 716.3113 | 8
769 | North European countries (Lithuania, Latvia, Estonia, Sweden, Finland) |  | 1945 | 1980 | 59.7975 |  |  |  | 9.0169 |  |  | 962.39 |  |  | 268.75 | 69.2448 |  | 30.625 | [16 empty] | 6.9583 | 62.5 | Brick masonry, reinforced concrete flooring, pitched roof (Z3_MF_004) | 4 | residential | MFH | averaged | Urban | gross | Nemry, F., & Uihlein, A. | 2008 | Environmental Improvement Potentials of Residential Buildings (IMPRO-Building) | EU Joint Research Center | Copyright Elsevier | 10.2791/38942 | https://doi.org/10.2791/38942 | Annex B masses (materials summed across bld. components) divided by bld. Area from annex C (dimensions X no. of floors) | NULL | aggregates: compact loam, filling sand and grit, gravel brick: cored brick, sandlime, solid brick, vaulted brick ceilling cement: cement floor, screed topping ceramics: ceramic block concrete: concrete, concrete tile, prefabricated concrete joist, reinforced concrete (concrete is 93.3% of reinforced concrete), reinforced concrete filling insulation_unspecified: core insulation, insulation, mineral insulation, REFURBISHMENT: insulation mortar_plaster: exterior plaster (lime-cement), interior plaster (lime-gypsum), interior plaster (lime-gypsum) with straw natural_stone: limestone/fieldstone, rubble stone, rubble stone masonry other_unspecified_material: roof tile plaster_board_gypsum: plaster board (gypsum) steel: reinforced concrete (steel is 6.7% of reinforced concrete) wood: floor timber spruce, roof battening (timber spruce 12%), timber spruce, wooden boarding, wooden construction, wooden facade, wooden joist, wooden wall | NULL | NULL | Peled & Fishman | [17 empty] | R32EU15 | R5.2OECD | R_MFH_low | RC_unspecified | Standard | sample/average/statistics | RM | C | OECD_EU15 | 962.39 | 8
770 | North European countries (Lithuania, Latvia, Estonia, Sweden, Finland) |  | 1960 | 1990 | 79.2694 |  |  |  | 3.4141 |  |  | 1302.2931 |  |  |  | 53.9062 |  | 30.625 | [16 empty] | 5.8583 | 59.375 | Breeze and reinforced concrete wall, reinforced concrete flooring, flat roof (Z3_MF_005) | 4 | residential | MFH | averaged | Urban | gross | Nemry, F., & Uihlein, A. | 2008 | Environmental Improvement Potentials of Residential Buildings (IMPRO-Building) | EU Joint Research Center | Copyright Elsevier | 10.2791/38942 | https://doi.org/10.2791/38942 | Annex B masses (materials summed across bld. components) divided by bld. Area from annex C (dimensions X no. of floors) | NULL | aggregates: compact loam, filling sand and grit, gravel brick: cored brick, sandlime, solid brick, vaulted brick ceilling cement: cement floor, screed topping ceramics: ceramic block concrete: concrete, concrete tile, prefabricated concrete joist, reinforced concrete (concrete is 93.3% of reinforced concrete), reinforced concrete filling insulation_unspecified: core insulation, insulation, mineral insulation, REFURBISHMENT: insulation mortar_plaster: exterior plaster (lime-cement), interior plaster (lime-gypsum), interior plaster (lime-gypsum) with straw natural_stone: limestone/fieldstone, rubble stone, rubble stone masonry other_unspecified_material: roof tile plaster_board_gypsum: plaster board (gypsum) steel: reinforced concrete (steel is 6.7% of reinforced concrete) wood: floor timber spruce, roof battening (timber spruce 12%), timber spruce, wooden boarding, wooden construction, wooden facade, wooden joist, wooden wall | NULL | NULL | Peled & Fishman | [17 empty] | R32EU15 | R5.2OECD | R_MFH_low | RC_unspecified | Standard | sample/average/statistics | RM | C | OECD_EU15 | 1302.2931 | 7
771 | North European countries (Lithuania, Latvia, Estonia, Sweden, Finland) |  | 1970 | [5 empty] | 57.9023 |  |  | 129.6875 |  |  |  | 38.5417 |  | 46.3021 | [16 empty] | 14.3542 | 13.0208 | Wooden wall, wooden flooring, pitched roof (Z3_MF_006_ex) | 4 | residential | MFH | averaged | Urban | gross | Nemry, F., & Uihlein, A. | 2008 | Environmental Improvement Potentials of Residential Buildings (IMPRO-Building) | EU Joint Research Center | Copyright Elsevier | 10.2791/38942 | https://doi.org/10.2791/38942 | Annex B masses (materials summed across bld. components) divided by bld. Area from annex C (dimensions X no. of floors) | NULL | aggregates: compact loam, filling sand and grit, gravel brick: cored brick, sandlime, solid brick, vaulted brick ceilling cement: cement floor, screed topping ceramics: ceramic block concrete: concrete, concrete tile, prefabricated concrete joist, reinforced concrete (concrete is 93.3% of reinforced concrete), reinforced concrete filling insulation_unspecified: core insulation, insulation, mineral insulation, REFURBISHMENT: insulation mortar_plaster: exterior plaster (lime-cement), interior plaster (lime-gypsum), interior plaster (lime-gypsum) with straw natural_stone: limestone/fieldstone, rubble stone, rubble stone masonry other_unspecified_material: roof tile plaster_board_gypsum: plaster board (gypsum) steel: reinforced concrete (steel is 6.7% of reinforced concrete) wood: floor timber spruce, roof battening (timber spruce 12%), timber spruce, wooden boarding, wooden construction, wooden facade, wooden joist, wooden wall | NULL | NULL | Peled & Fishman | [17 empty] | R32EU15 | R5.2OECD | R_MFH_low | T_traditional | Standard | sample/average/statistics | RM | T | OECD_EU15 | 129.6875 | 6
772 | North European countries (Lithuania, Latvia, Estonia, Sweden, Finland) |  | 2006 | [5 empty] | 57.9023 |  |  | 129.6875 |  |  |  | 38.5417 |  | 46.3021 | [16 empty] | 13.6719 | 13.0208 | Wooden wall, wooden flooring, pitched roof (Z3_MF_006) | 4 | residential | MFH | averaged | Urban | gross | Nemry, F., & Uihlein, A. | 2008 | Environmental Improvement Potentials of Residential Buildings (IMPRO-Building) | EU Joint Research Center | Copyright Elsevier | 10.2791/38942 | https://doi.org/10.2791/38942 | Annex B masses (materials summed across bld. components) divided by bld. Area from annex C (dimensions X no. of floors) | NULL | aggregates: compact loam, filling sand and grit, gravel brick: cored brick, sandlime, solid brick, vaulted brick ceilling cement: cement floor, screed topping ceramics: ceramic block concrete: concrete, concrete tile, prefabricated concrete joist, reinforced concrete (concrete is 93.3% of reinforced concrete), reinforced concrete filling insulation_unspecified: core insulation, insulation, mineral insulation, REFURBISHMENT: insulation mortar_plaster: exterior plaster (lime-cement), interior plaster (lime-gypsum), interior plaster (lime-gypsum) with straw natural_stone: limestone/fieldstone, rubble stone, rubble stone masonry other_unspecified_material: roof tile plaster_board_gypsum: plaster board (gypsum) steel: reinforced concrete (steel is 6.7% of reinforced concrete) wood: floor timber spruce, roof battening (timber spruce 12%), timber spruce, wooden boarding, wooden construction, wooden facade, wooden joist, wooden wall | NULL | NULL | Peled & Fishman | [17 empty] | R32EU15 | R5.2OECD | R_MFH_low | T_traditional | Standard | sample/average/statistics | RM | T | OECD_EU15 | 129.6875 | 6
773 | North European countries (Lithuania, Latvia, Estonia, Sweden, Finland) |  | 1980 |  | 36.7663 |  |  |  | 9.0169 |  |  | 641.6712 |  |  | 339.8438 | 69.2448 |  | 30.625 | [16 empty] | 14.9375 | 62.5 | Brick masonry, reinforced concrete flooring, pitched roof (Z3_MF_007_ex) | 4 | residential | MFH | averaged | Urban | gross | Nemry, F., & Uihlein, A. | 2008 | Environmental Improvement Potentials of Residential Buildings (IMPRO-Building) | EU Joint Research Center | Copyright Elsevier | 10.2791/38942 | https://doi.org/10.2791/38942 | Annex B masses (materials summed across bld. components) divided by bld. Area from annex C (dimensions X no. of floors) | NULL | aggregates: compact loam, filling sand and grit, gravel brick: cored brick, sandlime, solid brick, vaulted brick ceilling cement: cement floor, screed topping ceramics: ceramic block concrete: concrete, concrete tile, prefabricated concrete joist, reinforced concrete (concrete is 93.3% of reinforced concrete), reinforced concrete filling insulation_unspecified: core insulation, insulation, mineral insulation, REFURBISHMENT: insulation mortar_plaster: exterior plaster (lime-cement), interior plaster (lime-gypsum), interior plaster (lime-gypsum) with straw natural_stone: limestone/fieldstone, rubble stone, rubble stone masonry other_unspecified_material: roof tile plaster_board_gypsum: plaster board (gypsum) steel: reinforced concrete (steel is 6.7% of reinforced concrete) wood: floor timber spruce, roof battening (timber spruce 12%), timber spruce, wooden boarding, wooden construction, wooden facade, wooden joist, wooden wall | if int. load bearing wall is RC, then it classifies as RC in the DB | NULL | Peled & Fishman | [17 empty] | R32EU15 | R5.2OECD | R_MFH_low | RC_unspecified | Standard | sample/average/statistics | RM | C | OECD_EU15 | 641.6712 | 8
774 | North European countries (Lithuania, Latvia, Estonia, Sweden, Finland) |  | 2006 |  | 36.7663 |  |  |  | 9.0169 |  |  | 641.6712 |  |  | 339.8438 | 69.2448 |  | 30.625 | [16 empty] | 13.1562 | 62.5 | Brick masonry, reinforced concrete flooring, pitched roof (Z3_MF_007) | 4 | residential | MFH | averaged | Urban | gross | Nemry, F., & Uihlein, A. | 2008 | Environmental Improvement Potentials of Residential Buildings (IMPRO-Building) | EU Joint Research Center | Copyright Elsevier | 10.2791/38942 | https://doi.org/10.2791/38942 | Annex B masses (materials summed across bld. components) divided by bld. Area from annex C (dimensions X no. of floors) | NULL | aggregates: compact loam, filling sand and grit, gravel brick: cored brick, sandlime, solid brick, vaulted brick ceilling cement: cement floor, screed topping ceramics: ceramic block concrete: concrete, concrete tile, prefabricated concrete joist, reinforced concrete (concrete is 93.3% of reinforced concrete), reinforced concrete filling insulation_unspecified: core insulation, insulation, mineral insulation, REFURBISHMENT: insulation mortar_plaster: exterior plaster (lime-cement), interior plaster (lime-gypsum), interior plaster (lime-gypsum) with straw natural_stone: limestone/fieldstone, rubble stone, rubble stone masonry other_unspecified_material: roof tile plaster_board_gypsum: plaster board (gypsum) steel: reinforced concrete (steel is 6.7% of reinforced concrete) wood: floor timber spruce, roof battening (timber spruce 12%), timber spruce, wooden boarding, wooden construction, wooden facade, wooden joist, wooden wall | picture looks like prefab so RC_prefab | NULL | Peled & Fishman | [17 empty] | R32EU15 | R5.2OECD | R_MFH_low | RC_unspecified | Standard | sample/average/statistics | RM | C | OECD_EU15 | 641.6712 | 8
775 | North European countries (Lithuania, Latvia, Estonia, Sweden, Finland) |  | 1960 | 1990 | 83.8218 | [6 empty] | 1265.4639 |  |  |  | 73.3259 |  | 27.25 |  |  | 0.33929 | [13 empty] | 5.5417 | 49.4792 | Concrete wall, reinforced concrete flooring, flat roof (Z3_MF_008) | 7 | residential | MFH | averaged | Urban | gross | Nemry, F., & Uihlein, A. | 2008 | Environmental Improvement Potentials of Residential Buildings (IMPRO-Building) | EU Joint Research Center | Copyright Elsevier | 10.2791/38942 | https://doi.org/10.2791/38942 | Annex B masses (materials summed across bld. components) divided by bld. Area from annex C (dimensions X no. of floors) | NULL | aggregates: compact loam, filling sand and grit, gravel brick: cored brick, sandlime, solid brick, vaulted brick ceilling cement: cement floor, screed topping ceramics: ceramic block concrete: concrete, concrete tile, prefabricated concrete joist, reinforced concrete (concrete is 93.3% of reinforced concrete), reinforced concrete filling insulation_unspecified: core insulation, insulation, mineral insulation, REFURBISHMENT: insulation mortar_plaster: exterior plaster (lime-cement), interior plaster (lime-gypsum), interior plaster (lime-gypsum) with straw natural_stone: limestone/fieldstone, rubble stone, rubble stone masonry other_unspecified_material: roof tile plaster_board_gypsum: plaster board (gypsum) steel: reinforced concrete (steel is 6.7% of reinforced concrete) wood: floor timber spruce, roof battening (timber spruce 12%), timber spruce, wooden boarding, wooden construction, wooden facade, wooden joist, wooden wall | NULL | NULL | Peled & Fishman | [17 empty] | R32EU15 | R5.2OECD | R_MFH_high | RC_unspecified | Standard | sample/average/statistics | RM | C | OECD_EU15 | 1265.4639 | 7
776 | North European countries (Lithuania, Latvia, Estonia, Sweden, Finland) |  | 1950 | 1990 | 61.3899 | [6 empty] | 930.0768 |  |  |  | 50.4444 |  | 20.16 |  |  | 0.24 | [13 empty] | 7.6356 | 35 | Concrete wall, reinforced concrete flooring, flat roof (Z3_HR_001) | 10 | residential | MFH | averaged | Urban | gross | Nemry, F., & Uihlein, A. | 2008 | Environmental Improvement Potentials of Residential Buildings (IMPRO-Building) | EU Joint Research Center | Copyright Elsevier | 10.2791/38942 | https://doi.org/10.2791/38942 | Annex B masses (materials summed across bld. components) divided by bld. Area from annex C (dimensions X no. of floors) | NULL | aggregates: compact loam, filling sand and grit, gravel brick: cored brick, sandlime, solid brick, vaulted brick ceilling cement: cement floor, screed topping ceramics: ceramic block concrete: concrete, concrete tile, prefabricated concrete joist, reinforced concrete (concrete is 93.3% of reinforced concrete), reinforced concrete filling insulation_unspecified: core insulation, insulation, mineral insulation, REFURBISHMENT: insulation mortar_plaster: exterior plaster (lime-cement), interior plaster (lime-gypsum), interior plaster (lime-gypsum) with straw natural_stone: limestone/fieldstone, rubble stone, rubble stone masonry other_unspecified_material: roof tile plaster_board_gypsum: plaster board (gypsum) steel: reinforced concrete (steel is 6.7% of reinforced concrete) wood: floor timber spruce, roof battening (timber spruce 12%), timber spruce, wooden boarding, wooden construction, wooden facade, wooden joist, wooden wall | hard to assume that a 4+ story building from 1960+ is not RC | NULL | Peled & Fishman | [17 empty] | R32EU15 | R5.2OECD | R_MFH_high | RC_unspecified | Standard | sample/average/statistics | RM | C | OECD_EU15 | 930.0768 | 7
777 | North European countries (Lithuania, Latvia, Estonia, Sweden, Finland) |  | 1960 |  | 31.7598 |  |  |  | 2.4 |  |  | 513.7335 |  |  | 304 | 56.4444 |  | 20.16 |  |  | 0.24 | [13 empty] | 7.5182 | 49.2222 | Brick cavity wall, reinforced concrete flooring, flat roof (Z3_HR_002_ex) | 10 | residential | MFH | averaged | Urban | gross | Nemry, F., & Uihlein, A. | 2008 | Environmental Improvement Potentials of Residential Buildings (IMPRO-Building) | EU Joint Research Center | Copyright Elsevier | 10.2791/38942 | https://doi.org/10.2791/38942 | Annex B masses (materials summed across bld. components) divided by bld. Area from annex C (dimensions X no. of floors) | NULL | aggregates: compact loam, filling sand and grit, gravel brick: cored brick, sandlime, solid brick, vaulted brick ceilling cement: cement floor, screed topping ceramics: ceramic block concrete: concrete, concrete tile, prefabricated concrete joist, reinforced concrete (concrete is 93.3% of reinforced concrete), reinforced concrete filling insulation_unspecified: core insulation, insulation, mineral insulation, REFURBISHMENT: insulation mortar_plaster: exterior plaster (lime-cement), interior plaster (lime-gypsum), interior plaster (lime-gypsum) with straw natural_stone: limestone/fieldstone, rubble stone, rubble stone masonry other_unspecified_material: roof tile plaster_board_gypsum: plaster board (gypsum) steel: reinforced concrete (steel is 6.7% of reinforced concrete) wood: floor timber spruce, roof battening (timber spruce 12%), timber spruce, wooden boarding, wooden construction, wooden facade, wooden joist, wooden wall | NULL | NULL | Peled & Fishman | [17 empty] | R32EU15 | R5.2OECD | R_MFH_high | RC_unspecified | Standard | sample/average/statistics | RM | C | OECD_EU15 | 513.7335 | 9
778 | North European countries (Lithuania, Latvia, Estonia, Sweden, Finland) |  | 2006 |  | 31.7598 |  |  |  | 2.4 |  |  | 513.7335 |  |  | 304 | 56.4444 |  | 20.16 |  |  | 0.24 | [13 empty] | 8.8693 | 49.2222 | Brick cavity wall, reinforced concrete flooring, flat roof (Z3_HR_002) | 10 | residential | MFH | averaged | Urban | gross | Nemry, F., & Uihlein, A. | 2008 | Environmental Improvement Potentials of Residential Buildings (IMPRO-Building) | EU Joint Research Center | Copyright Elsevier | 10.2791/38942 | https://doi.org/10.2791/38942 | Annex B masses (materials summed across bld. components) divided by bld. Area from annex C (dimensions X no. of floors) | NULL | aggregates: compact loam, filling sand and grit, gravel brick: cored brick, sandlime, solid brick, vaulted brick ceilling cement: cement floor, screed topping ceramics: ceramic block concrete: concrete, concrete tile, prefabricated concrete joist, reinforced concrete (concrete is 93.3% of reinforced concrete), reinforced concrete filling insulation_unspecified: core insulation, insulation, mineral insulation, REFURBISHMENT: insulation mortar_plaster: exterior plaster (lime-cement), interior plaster (lime-gypsum), interior plaster (lime-gypsum) with straw natural_stone: limestone/fieldstone, rubble stone, rubble stone masonry other_unspecified_material: roof tile plaster_board_gypsum: plaster board (gypsum) steel: reinforced concrete (steel is 6.7% of reinforced concrete) wood: floor timber spruce, roof battening (timber spruce 12%), timber spruce, wooden boarding, wooden construction, wooden facade, wooden joist, wooden wall | NULL | NULL | Peled & Fishman | [17 empty] | R32EU15 | R5.2OECD | R_MFH_high | RC_unspecified | Standard | sample/average/statistics | RM | C | OECD_EU15 | 513.7335 | 9
779 | Netherlands |  | 1958 | [5 empty] | 78.9831 |  |  | 1993.8983 | [23 empty] | 55.5932 | Residential, Appartment, Portiekwoning, 50 addresses |  | Residential | Appartment | case study | urban | gross | Sprecher, B, Verhagen, TJ, Sauer, ML, Baars, M, Heintz, J, & Fishman, T | 2021 | Material intensity database for the Dutch building stock | Journal of Industrial Ecology | Copyright Elsevier | 10.1111/jiec.13143 | https://doi.org/10.1111/jiec.13143 | Supporting information sheet "Mass (raw data)", mass divided by m2_total x 1000 | row 2 | other_unspecified_material includes "Roof material unspecified", "Roof tiles", "C&DW". Aggregate is "Roof gravel". Concrete includes "Concrete and brickwork" and "Concrete". Wood includes "B-wood" and "A-wood". |  |  | Peled & Fishman | [17 empty] | R32EU15 | R5.2OECD | R_MFH_low | Unspecified | Standard | real-world single case study | RM | U | OECD_EU15 | 1993.8983 | 3
780 | Netherlands |  | 1931 | [5 empty] | 28.0505 |  |  | 286.4731 | [23 empty] | 42.3741 | Residential, Row, , 141 addresses |  | Residential | Row | case study | urban | gross | Sprecher, B, Verhagen, TJ, Sauer, ML, Baars, M, Heintz, J, & Fishman, T | 2021 | Material intensity database for the Dutch building stock | Journal of Industrial Ecology | Copyright Elsevier | 10.1111/jiec.13143 | https://doi.org/10.1111/jiec.13143 | Supporting information sheet "Mass (raw data)", mass divided by m2_total x 1001 | row 3 | other_unspecified_material includes "Roof material unspecified", "Roof tiles", "C&DW". Aggregate is "Roof gravel". Concrete includes "Concrete and brickwork" and "Concrete". Wood includes "B-wood" and "A-wood". |  |  | Peled & Fishman | [17 empty] | R32EU15 | R5.2OECD | R_SFH_rowhouse | Unspecified | Standard | real-world single case study | RS | U | OECD_EU15 | 286.4731 | 3
781 | Netherlands |  | 1960 | [5 empty] | 28.1746 |  |  | 725.3968 | [5 empty] | 9.9206 | [17 empty] | 69.8611 | Residential, Row, , 35 addresses |  | Residential | Row | case study | urban | gross | Sprecher, B, Verhagen, TJ, Sauer, ML, Baars, M, Heintz, J, & Fishman, T | 2021 | Material intensity database for the Dutch building stock | Journal of Industrial Ecology | Copyright Elsevier | 10.1111/jiec.13143 | https://doi.org/10.1111/jiec.13143 | Supporting information sheet "Mass (raw data)", mass divided by m2_total x 1002 | row 4 | other_unspecified_material includes "Roof material unspecified", "Roof tiles", "C&DW". Aggregate is "Roof gravel". Concrete includes "Concrete and brickwork" and "Concrete". Wood includes "B-wood" and "A-wood". |  |  | Peled & Fishman | [17 empty] | R32EU15 | R5.2OECD | R_SFH_rowhouse | Unspecified | Standard | real-world single case study | RS | U | OECD_EU15 | 725.3968 | 4
782 | Netherlands |  | 1957 | [5 empty] | 63.5294 |  |  | 613.8235 | [5 empty] | 7.3529 | [17 empty] | 52.9412 | Residential, Row, , 34 addresses |  | Residential | Row | case study | urban | gross | Sprecher, B, Verhagen, TJ, Sauer, ML, Baars, M, Heintz, J, & Fishman, T | 2021 | Material intensity database for the Dutch building stock | Journal of Industrial Ecology | Copyright Elsevier | 10.1111/jiec.13143 | https://doi.org/10.1111/jiec.13143 | Supporting information sheet "Mass (raw data)", mass divided by m2_total x 1003 | row 5 | other_unspecified_material includes "Roof material unspecified", "Roof tiles", "C&DW". Aggregate is "Roof gravel". Concrete includes "Concrete and brickwork" and "Concrete". Wood includes "B-wood" and "A-wood". |  |  | Peled & Fishman | [17 empty] | R32EU15 | R5.2OECD | R_SFH_rowhouse | Unspecified | Standard | real-world single case study | RS | U | OECD_EU15 | 613.8235 | 4
783 | Netherlands |  | 1958 |  | 34.0941 |  |  |  | 216.4706 |  |  | 974.1176 |  |  | 635.2941 | [20 empty] | 81.1765 | Residential, Single, , 3 addresses |  | Residential | Single | case study | urban | gross | Sprecher, B, Verhagen, TJ, Sauer, ML, Baars, M, Heintz, J, & Fishman, T | 2021 | Material intensity database for the Dutch building stock | Journal of Industrial Ecology | Copyright Elsevier | 10.1111/jiec.13143 | https://doi.org/10.1111/jiec.13143 | Supporting information sheet "Mass (raw data)", mass divided by m2_total x 1004 | row 6 | other_unspecified_material includes "Roof material unspecified", "Roof tiles", "C&DW". Aggregate is "Roof gravel". Concrete includes "Concrete and brickwork" and "Concrete". Wood includes "B-wood" and "A-wood". |  |  | Peled & Fishman | [17 empty] | R32EU15 | R5.2OECD | R_SFH_detached | Unspecified | Standard | real-world single case study | RS | U | OECD_EU15 | 974.1176 | 5
784 | Netherlands |  | 1975 |  | 24.4799 |  |  |  | 84.7788 |  |  | 699.4248 |  |  | 637.1681 | [20 empty] | 133.5177 | Utility, Gym hall, Other, 1 addresses |  | Utility | Gym hall | case study | urban | gross | Sprecher, B, Verhagen, TJ, Sauer, ML, Baars, M, Heintz, J, & Fishman, T | 2021 | Material intensity database for the Dutch building stock | Journal of Industrial Ecology | Copyright Elsevier | 10.1111/jiec.13143 | https://doi.org/10.1111/jiec.13143 | Supporting information sheet "Mass (raw data)", mass divided by m2_total x 1005 | row 7 | other_unspecified_material includes "Roof material unspecified", "Roof tiles", "C&DW". Aggregate is "Roof gravel". Concrete includes "Concrete and brickwork" and "Concrete". Wood includes "B-wood" and "A-wood". |  |  | Peled & Fishman | [17 empty] | R32EU15 | R5.2OECD | NR_civic | Unspecified | Standard | real-world single case study | NR | U | OECD_EU15 | 699.4248 | 5
785 | Netherlands |  | 1967 | [5 empty] | 98.4683 |  |  | 1905.9081 | [5 empty] | 32.8228 | [17 empty] | 232.8228 | Utility, Office, , 1 addresses |  | Utility | Office | case study | urban | gross | Sprecher, B, Verhagen, TJ, Sauer, ML, Baars, M, Heintz, J, & Fishman, T | 2021 | Material intensity database for the Dutch building stock | Journal of Industrial Ecology | Copyright Elsevier | 10.1111/jiec.13143 | https://doi.org/10.1111/jiec.13143 | Supporting information sheet "Mass (raw data)", mass divided by m2_total x 1006 | row 8 | other_unspecified_material includes "Roof material unspecified", "Roof tiles", "C&DW". Aggregate is "Roof gravel". Concrete includes "Concrete and brickwork" and "Concrete". Wood includes "B-wood" and "A-wood". |  |  | Peled & Fishman | [17 empty] | R32EU15 | R5.2OECD | NR_office_low | Unspecified | Standard | real-world single case study | NR | U | OECD_EU15 | 1905.9081 | 4
786 | Netherlands |  | 1951 | [5 empty] | 68.0851 |  |  | 2668.0851 | [5 empty] | 8.5106 | [17 empty] | 63.8298 | Utility, Hotel, Other, 1 addresses |  | Utility | Hotel | case study | urban | gross | Sprecher, B, Verhagen, TJ, Sauer, ML, Baars, M, Heintz, J, & Fishman, T | 2021 | Material intensity database for the Dutch building stock | Journal of Industrial Ecology | Copyright Elsevier | 10.1111/jiec.13143 | https://doi.org/10.1111/jiec.13143 | Supporting information sheet "Mass (raw data)", mass divided by m2_total x 1007 | row 9 | other_unspecified_material includes "Roof material unspecified", "Roof tiles", "C&DW". Aggregate is "Roof gravel". Concrete includes "Concrete and brickwork" and "Concrete". Wood includes "B-wood" and "A-wood". |  |  | Peled & Fishman | [17 empty] | R32EU15 | R5.2OECD | NR_unspecified | Unspecified | Standard | real-world single case study | NR | U | OECD_EU15 | 2668.0851 | 4
787 | Netherlands |  | 1959 | [5 empty] | 22.2222 |  |  | 333.3333 | [23 empty] | 15.463 | Residential, Row, , 5 addresses |  | Residential | Row | case study | urban | gross | Sprecher, B, Verhagen, TJ, Sauer, ML, Baars, M, Heintz, J, & Fishman, T | 2021 | Material intensity database for the Dutch building stock | Journal of Industrial Ecology | Copyright Elsevier | 10.1111/jiec.13143 | https://doi.org/10.1111/jiec.13143 | Supporting information sheet "Mass (raw data)", mass divided by m2_total x 1008 | row 10 | other_unspecified_material includes "Roof material unspecified", "Roof tiles", "C&DW". Aggregate is "Roof gravel". Concrete includes "Concrete and brickwork" and "Concrete". Wood includes "B-wood" and "A-wood". |  |  | Peled & Fishman | [17 empty] | R32EU15 | R5.2OECD | R_SFH_rowhouse | Unspecified | Standard | real-world single case study | RS | U | OECD_EU15 | 333.3333 | 3
788 | Netherlands |  | 1956 | [5 empty] | 133.3333 |  |  | 2596 | [23 empty] | 112 | Utility, School, Other, 1 addresses |  | Utility | School | case study | urban | gross | Sprecher, B, Verhagen, TJ, Sauer, ML, Baars, M, Heintz, J, & Fishman, T | 2021 | Material intensity database for the Dutch building stock | Journal of Industrial Ecology | Copyright Elsevier | 10.1111/jiec.13143 | https://doi.org/10.1111/jiec.13143 | Supporting information sheet "Mass (raw data)", mass divided by m2_total x 1009 | row 11 | other_unspecified_material includes "Roof material unspecified", "Roof tiles", "C&DW". Aggregate is "Roof gravel". Concrete includes "Concrete and brickwork" and "Concrete". Wood includes "B-wood" and "A-wood". |  |  | Peled & Fishman | [17 empty] | R32EU15 | R5.2OECD | NR_civic | Unspecified | Standard | real-world single case study | NR | U | OECD_EU15 | 2596 | 3
789 | Netherlands |  | 1937 | [5 empty] | 29.8229 |  |  | 1780.0559 | [23 empty] | 98.7884 | Utility, Meeting area, Other, 1 addresses |  | Utility | Meeting area | case study | urban | gross | Sprecher, B, Verhagen, TJ, Sauer, ML, Baars, M, Heintz, J, & Fishman, T | 2021 | Material intensity database for the Dutch building stock | Journal of Industrial Ecology | Copyright Elsevier | 10.1111/jiec.13143 | https://doi.org/10.1111/jiec.13143 | Supporting information sheet "Mass (raw data)", mass divided by m2_total x 1010 | row 12 | other_unspecified_material includes "Roof material unspecified", "Roof tiles", "C&DW". Aggregate is "Roof gravel". Concrete includes "Concrete and brickwork" and "Concrete". Wood includes "B-wood" and "A-wood". |  |  | Peled & Fishman | [17 empty] | R32EU15 | R5.2OECD | NR_civic | Unspecified | Standard | real-world single case study | NR | U | OECD_EU15 | 1780.0559 | 3
790 | Netherlands |  | 1955 | [5 empty] | 98.5915 |  |  | 862.6761 | [5 empty] | 3.5211 | [17 empty] | 36.9718 | Residential, Row, , 8 addresses |  | Residential | Row | case study | urban | gross | Sprecher, B, Verhagen, TJ, Sauer, ML, Baars, M, Heintz, J, & Fishman, T | 2021 | Material intensity database for the Dutch building stock | Journal of Industrial Ecology | Copyright Elsevier | 10.1111/jiec.13143 | https://doi.org/10.1111/jiec.13143 | Supporting information sheet "Mass (raw data)", mass divided by m2_total x 1011 | row 13 | other_unspecified_material includes "Roof material unspecified", "Roof tiles", "C&DW". Aggregate is "Roof gravel". Concrete includes "Concrete and brickwork" and "Concrete". Wood includes "B-wood" and "A-wood". |  |  | Peled & Fishman | [17 empty] | R32EU15 | R5.2OECD | R_SFH_rowhouse | Unspecified | Standard | real-world single case study | RS | U | OECD_EU15 | 862.6761 | 4
791 | Netherlands |  | 1992 | [5 empty] | 12.5733 |  |  | 402.347 | [5 empty] | 3.3529 | [17 empty] | 22.8835 | Utility, Office, , 1 addresses |  | Utility | Office | case study | urban | gross | Sprecher, B, Verhagen, TJ, Sauer, ML, Baars, M, Heintz, J, & Fishman, T | 2021 | Material intensity database for the Dutch building stock | Journal of Industrial Ecology | Copyright Elsevier | 10.1111/jiec.13143 | https://doi.org/10.1111/jiec.13143 | Supporting information sheet "Mass (raw data)", mass divided by m2_total x 1012 | row 14 | other_unspecified_material includes "Roof material unspecified", "Roof tiles", "C&DW". Aggregate is "Roof gravel". Concrete includes "Concrete and brickwork" and "Concrete". Wood includes "B-wood" and "A-wood". |  |  | Peled & Fishman | [17 empty] | R32EU15 | R5.2OECD | NR_office_low | Unspecified | Standard | real-world single case study | NR | U | OECD_EU15 | 402.347 | 4
792 | Netherlands |  | 1978 | [5 empty] | 75.9184 |  |  | 1551.0204 | [5 empty] | 8.9796 | [17 empty] | 71.0204 | Utility, School, Other, 1 addresses |  | Utility | School | case study | urban | gross | Sprecher, B, Verhagen, TJ, Sauer, ML, Baars, M, Heintz, J, & Fishman, T | 2021 | Material intensity database for the Dutch building stock | Journal of Industrial Ecology | Copyright Elsevier | 10.1111/jiec.13143 | https://doi.org/10.1111/jiec.13143 | Supporting information sheet "Mass (raw data)", mass divided by m2_total x 1013 | row 15 | other_unspecified_material includes "Roof material unspecified", "Roof tiles", "C&DW". Aggregate is "Roof gravel". Concrete includes "Concrete and brickwork" and "Concrete". Wood includes "B-wood" and "A-wood". |  |  | Peled & Fishman | [17 empty] | R32EU15 | R5.2OECD | NR_civic | Unspecified | Standard | real-world single case study | NR | U | OECD_EU15 | 1551.0204 | 4
793 | Netherlands |  | 1965 |  | 20.7855 |  |  |  | 52.1603 |  |  | 593.8727 |  |  | 148.4682 | [20 empty] | 86.8657 | Utility, Commercial, , 2 addresses |  | Utility | Commercial | case study | urban | gross | Sprecher, B, Verhagen, TJ, Sauer, ML, Baars, M, Heintz, J, & Fishman, T | 2021 | Material intensity database for the Dutch building stock | Journal of Industrial Ecology | Copyright Elsevier | 10.1111/jiec.13143 | https://doi.org/10.1111/jiec.13143 | Supporting information sheet "Mass (raw data)", mass divided by m2_total x 1014 | row 16 | other_unspecified_material includes "Roof material unspecified", "Roof tiles", "C&DW". Aggregate is "Roof gravel". Concrete includes "Concrete and brickwork" and "Concrete". Wood includes "B-wood" and "A-wood". |  |  | Peled & Fishman | [17 empty] | R32EU15 | R5.2OECD | NR_retail | Unspecified | Standard | real-world single case study | NR | U | OECD_EU15 | 593.8727 | 5
794 | Netherlands |  | 1962 | [5 empty] | 29.4985 |  |  | 811.2094 | [23 empty] | 95.8702 | Utility, Health care, Other, 1 addresses |  | Utility | Health care | case study | urban | gross | Sprecher, B, Verhagen, TJ, Sauer, ML, Baars, M, Heintz, J, & Fishman, T | 2021 | Material intensity database for the Dutch building stock | Journal of Industrial Ecology | Copyright Elsevier | 10.1111/jiec.13143 | https://doi.org/10.1111/jiec.13143 | Supporting information sheet "Mass (raw data)", mass divided by m2_total x 1015 | row 17 | other_unspecified_material includes "Roof material unspecified", "Roof tiles", "C&DW". Aggregate is "Roof gravel". Concrete includes "Concrete and brickwork" and "Concrete". Wood includes "B-wood" and "A-wood". |  |  | Peled & Fishman | [17 empty] | R32EU15 | R5.2OECD | NR_civic | Unspecified | Standard | real-world single case study | NR | U | OECD_EU15 | 811.2094 | 3
795 | Netherlands |  | 1996 | [5 empty] | 58.8235 |  |  | 1261.7647 | [23 empty] | 127.6103 | Utility, Office, Porch house, 1 addresses |  | Utility | Office | case study | urban | gross | Sprecher, B, Verhagen, TJ, Sauer, ML, Baars, M, Heintz, J, & Fishman, T | 2021 | Material intensity database for the Dutch building stock | Journal of Industrial Ecology | Copyright Elsevier | 10.1111/jiec.13143 | https://doi.org/10.1111/jiec.13143 | Supporting information sheet "Mass (raw data)", mass divided by m2_total x 1016 | row 18 | other_unspecified_material includes "Roof material unspecified", "Roof tiles", "C&DW". Aggregate is "Roof gravel". Concrete includes "Concrete and brickwork" and "Concrete". Wood includes "B-wood" and "A-wood". |  |  | Peled & Fishman | [17 empty] | R32EU15 | R5.2OECD | NR_office_low | Unspecified | Standard | real-world single case study | NR | U | OECD_EU15 | 1261.7647 | 3
796 | Netherlands |  | 1972 | [5 empty] | 48.1283 |  |  | 465.2406 | [23 empty] | 59.492 | Utility, School, Other, 1 addresses |  | Utility | School | case study | urban | gross | Sprecher, B, Verhagen, TJ, Sauer, ML, Baars, M, Heintz, J, & Fishman, T | 2021 | Material intensity database for the Dutch building stock | Journal of Industrial Ecology | Copyright Elsevier | 10.1111/jiec.13143 | https://doi.org/10.1111/jiec.13143 | Supporting information sheet "Mass (raw data)", mass divided by m2_total x 1017 | row 19 | other_unspecified_material includes "Roof material unspecified", "Roof tiles", "C&DW". Aggregate is "Roof gravel". Concrete includes "Concrete and brickwork" and "Concrete". Wood includes "B-wood" and "A-wood". |  |  | Peled & Fishman | [17 empty] | R32EU15 | R5.2OECD | NR_civic | Unspecified | Standard | real-world single case study | NR | U | OECD_EU15 | 465.2406 | 3
797 | Netherlands |  | 1990 | [5 empty] | 44 |  |  | 2398 | [5 empty] | 16.6667 | [17 empty] | 161.6667 | Utility, Commercial, , 1 addresses |  | Utility | Commercial | case study | urban | gross | Sprecher, B, Verhagen, TJ, Sauer, ML, Baars, M, Heintz, J, & Fishman, T | 2021 | Material intensity database for the Dutch building stock | Journal of Industrial Ecology | Copyright Elsevier | 10.1111/jiec.13143 | https://doi.org/10.1111/jiec.13143 | Supporting information sheet "Mass (raw data)", mass divided by m2_total x 1018 | row 20 | other_unspecified_material includes "Roof material unspecified", "Roof tiles", "C&DW". Aggregate is "Roof gravel". Concrete includes "Concrete and brickwork" and "Concrete". Wood includes "B-wood" and "A-wood". |  |  | Peled & Fishman | [17 empty] | R32EU15 | R5.2OECD | NR_retail | Unspecified | Standard | real-world single case study | NR | U | OECD_EU15 | 2398 | 4
798 | Netherlands |  | 1978 | [5 empty] | 86.8337 |  |  | 2556.1978 |  | 98.9082 |  |  |  | 25.6904 | [17 empty] | 215.2858 | Utility, Health care, Other, 1 addresses |  | Utility | Health care | case study | urban | gross | Sprecher, B, Verhagen, TJ, Sauer, ML, Baars, M, Heintz, J, & Fishman, T | 2021 | Material intensity database for the Dutch building stock | Journal of Industrial Ecology | Copyright Elsevier | 10.1111/jiec.13143 | https://doi.org/10.1111/jiec.13143 | Supporting information sheet "Mass (raw data)", mass divided by m2_total x 1019 | row 21 | other_unspecified_material includes "Roof material unspecified", "Roof tiles", "C&DW". Aggregate is "Roof gravel". Concrete includes "Concrete and brickwork" and "Concrete". Wood includes "B-wood" and "A-wood". |  |  | Peled & Fishman | [17 empty] | R32EU15 | R5.2OECD | NR_civic | Unspecified | Standard | real-world single case study | NR | U | OECD_EU15 | 2556.1978 | 5
799 | Netherlands |  | 1975 | [5 empty] | 34.622 |  |  | 1661.858 |  | 54.8413 | [21 empty] | 141.6272 | Utility, Office, , 1 addresses |  | Utility | Office | case study | urban | gross | Sprecher, B, Verhagen, TJ, Sauer, ML, Baars, M, Heintz, J, & Fishman, T | 2021 | Material intensity database for the Dutch building stock | Journal of Industrial Ecology | Copyright Elsevier | 10.1111/jiec.13143 | https://doi.org/10.1111/jiec.13143 | Supporting information sheet "Mass (raw data)", mass divided by m2_total x 1020 | row 22 | other_unspecified_material includes "Roof material unspecified", "Roof tiles", "C&DW". Aggregate is "Roof gravel". Concrete includes "Concrete and brickwork" and "Concrete". Wood includes "B-wood" and "A-wood". |  |  | Peled & Fishman | [17 empty] | R32EU15 | R5.2OECD | NR_office_low | Unspecified | Standard | real-world single case study | NR | U | OECD_EU15 | 1661.858 | 4
800 | Netherlands |  | 1978 |  | 16.129 |  |  |  | 65.0922 |  |  | 460.8295 |  |  | 414.7465 | [20 empty] | 94.47 | Utility, School, Other, 1 addresses |  | Utility | School | case study | urban | gross | Sprecher, B, Verhagen, TJ, Sauer, ML, Baars, M, Heintz, J, & Fishman, T | 2021 | Material intensity database for the Dutch building stock | Journal of Industrial Ecology | Copyright Elsevier | 10.1111/jiec.13143 | https://doi.org/10.1111/jiec.13143 | Supporting information sheet "Mass (raw data)", mass divided by m2_total x 1021 | row 23 | other_unspecified_material includes "Roof material unspecified", "Roof tiles", "C&DW". Aggregate is "Roof gravel". Concrete includes "Concrete and brickwork" and "Concrete". Wood includes "B-wood" and "A-wood". |  |  | Peled & Fishman | [17 empty] | R32EU15 | R5.2OECD | NR_civic | Unspecified | Standard | real-world single case study | NR | U | OECD_EU15 | 460.8295 | 5
801 | Netherlands |  | 1978 | [5 empty] | 25.788 |  |  | 1418.9112 | [5 empty] | 12.0344 | [17 empty] | 65.4441 | Utility, Health care, Other, 1 addresses |  | Utility | Health care | case study | urban | gross | Sprecher, B, Verhagen, TJ, Sauer, ML, Baars, M, Heintz, J, & Fishman, T | 2021 | Material intensity database for the Dutch building stock | Journal of Industrial Ecology | Copyright Elsevier | 10.1111/jiec.13143 | https://doi.org/10.1111/jiec.13143 | Supporting information sheet "Mass (raw data)", mass divided by m2_total x 1022 | row 24 | other_unspecified_material includes "Roof material unspecified", "Roof tiles", "C&DW". Aggregate is "Roof gravel". Concrete includes "Concrete and brickwork" and "Concrete". Wood includes "B-wood" and "A-wood". |  |  | Peled & Fishman | [17 empty] | R32EU15 | R5.2OECD | NR_civic | Unspecified | Standard | real-world single case study | NR | U | OECD_EU15 | 1418.9112 | 4
802 | Netherlands |  | 2012 | [5 empty] | 19.1886 |  |  | 740.1316 | [14 empty] | 4.386 | [8 empty] | 41.6667 | Utility, School, Other, 1 addresses |  | Utility | School | case study | urban | gross | Sprecher, B, Verhagen, TJ, Sauer, ML, Baars, M, Heintz, J, & Fishman, T | 2021 | Material intensity database for the Dutch building stock | Journal of Industrial Ecology | Copyright Elsevier | 10.1111/jiec.13143 | https://doi.org/10.1111/jiec.13143 | Supporting information sheet "Mass (raw data)", mass divided by m2_total x 1023 | row 25 | other_unspecified_material includes "Roof material unspecified", "Roof tiles", "C&DW". Aggregate is "Roof gravel". Concrete includes "Concrete and brickwork" and "Concrete". Wood includes "B-wood" and "A-wood". |  |  | Peled & Fishman | [17 empty] | R32EU15 | R5.2OECD | NR_civic | Unspecified | Standard | real-world single case study | NR | U | OECD_EU15 | 740.1316 | 4
803 | Netherlands |  | 1987 | [5 empty] | 22.1263 |  |  | 1467.3502 | [5 empty] | 18.8883 | [17 empty] | 72.6929 | Utility, Office, , 1 addresses |  | Utility | Office | case study | urban | gross | Sprecher, B, Verhagen, TJ, Sauer, ML, Baars, M, Heintz, J, & Fishman, T | 2021 | Material intensity database for the Dutch building stock | Journal of Industrial Ecology | Copyright Elsevier | 10.1111/jiec.13143 | https://doi.org/10.1111/jiec.13143 | Supporting information sheet "Mass (raw data)", mass divided by m2_total x 1024 | row 26 | other_unspecified_material includes "Roof material unspecified", "Roof tiles", "C&DW". Aggregate is "Roof gravel". Concrete includes "Concrete and brickwork" and "Concrete". Wood includes "B-wood" and "A-wood". |  |  | Peled & Fishman | [17 empty] | R32EU15 | R5.2OECD | NR_office_low | Unspecified | Standard | real-world single case study | NR | U | OECD_EU15 | 1467.3502 | 4
804 | Netherlands |  | 2010 | [5 empty] | 75.2744 |  |  | 627.287 | [5 empty] | 12.023 | [17 empty] | 67.9561 | Utility, School, Other, 1 addresses |  | Utility | School | case study | urban | gross | Sprecher, B, Verhagen, TJ, Sauer, ML, Baars, M, Heintz, J, & Fishman, T | 2021 | Material intensity database for the Dutch building stock | Journal of Industrial Ecology | Copyright Elsevier | 10.1111/jiec.13143 | https://doi.org/10.1111/jiec.13143 | Supporting information sheet "Mass (raw data)", mass divided by m2_total x 1025 | row 27 | other_unspecified_material includes "Roof material unspecified", "Roof tiles", "C&DW". Aggregate is "Roof gravel". Concrete includes "Concrete and brickwork" and "Concrete". Wood includes "B-wood" and "A-wood". |  |  | Peled & Fishman | [17 empty] | R32EU15 | R5.2OECD | NR_civic | Unspecified | Standard | real-world single case study | NR | U | OECD_EU15 | 627.287 | 4
805 | Netherlands |  | 1970 |  | 23.0875 |  |  |  | 22.9043 |  |  | 659.6427 |  | 0 | 173.1562 | [20 empty] | 185.9368 | Utility, Other, Other, 5 addresses |  | Utility | Other | case study | urban | gross | Sprecher, B, Verhagen, TJ, Sauer, ML, Baars, M, Heintz, J, & Fishman, T | 2021 | Material intensity database for the Dutch building stock | Journal of Industrial Ecology | Copyright Elsevier | 10.1111/jiec.13143 | https://doi.org/10.1111/jiec.13143 | Supporting information sheet "Mass (raw data)", mass divided by m2_total x 1026 | row 28 | other_unspecified_material includes "Roof material unspecified", "Roof tiles", "C&DW". Aggregate is "Roof gravel". Concrete includes "Concrete and brickwork" and "Concrete". Wood includes "B-wood" and "A-wood". |  |  | Peled & Fishman | [17 empty] | R32EU15 | R5.2OECD | NR_unspecified | Unspecified | Standard | real-world single case study | NR | U | OECD_EU15 | 659.6427 | 6
806 | Netherlands |  | 1980 | [5 empty] | 25.5646 |  |  | 2249.6804 | [5 empty] | 8.5215 | [17 empty] | 78.5045 | Utility, Other, Other, 3 addresses |  | Utility | Other | case study | urban | gross | Sprecher, B, Verhagen, TJ, Sauer, ML, Baars, M, Heintz, J, & Fishman, T | 2021 | Material intensity database for the Dutch building stock | Journal of Industrial Ecology | Copyright Elsevier | 10.1111/jiec.13143 | https://doi.org/10.1111/jiec.13143 | Supporting information sheet "Mass (raw data)", mass divided by m2_total x 1027 | row 29 | other_unspecified_material includes "Roof material unspecified", "Roof tiles", "C&DW". Aggregate is "Roof gravel". Concrete includes "Concrete and brickwork" and "Concrete". Wood includes "B-wood" and "A-wood". |  |  | Peled & Fishman | [17 empty] | R32EU15 | R5.2OECD | NR_unspecified | Unspecified | Standard | real-world single case study | NR | U | OECD_EU15 | 2249.6804 | 4
807 | Netherlands |  | 1987 | [5 empty] | 24.884 |  |  | 922.8174 | [14 empty] | 4.2176 | [8 empty] | 98.6925 | Utility, School, Other, 1 addresses |  | Utility | School | case study | urban | gross | Sprecher, B, Verhagen, TJ, Sauer, ML, Baars, M, Heintz, J, & Fishman, T | 2021 | Material intensity database for the Dutch building stock | Journal of Industrial Ecology | Copyright Elsevier | 10.1111/jiec.13143 | https://doi.org/10.1111/jiec.13143 | Supporting information sheet "Mass (raw data)", mass divided by m2_total x 1028 | row 30 | other_unspecified_material includes "Roof material unspecified", "Roof tiles", "C&DW". Aggregate is "Roof gravel". Concrete includes "Concrete and brickwork" and "Concrete". Wood includes "B-wood" and "A-wood". |  |  | Peled & Fishman | [17 empty] | R32EU15 | R5.2OECD | NR_civic | Unspecified | Standard | real-world single case study | NR | U | OECD_EU15 | 922.8174 | 4
808 | Netherlands |  | 1970 |  | 0.73375 |  |  |  | 103.7736 |  |  | 964.3606 |  | 49.3585 | [21 empty] | 123.283 | Utility, Office, , 1 addresses |  | Utility | Office | case study | urban | gross | Sprecher, B, Verhagen, TJ, Sauer, ML, Baars, M, Heintz, J, & Fishman, T | 2021 | Material intensity database for the Dutch building stock | Journal of Industrial Ecology | Copyright Elsevier | 10.1111/jiec.13143 | https://doi.org/10.1111/jiec.13143 | Supporting information sheet "Mass (raw data)", mass divided by m2_total x 1029 | row 31 | other_unspecified_material includes "Roof material unspecified", "Roof tiles", "C&DW". Aggregate is "Roof gravel". Concrete includes "Concrete and brickwork" and "Concrete". Wood includes "B-wood" and "A-wood". |  |  | Peled & Fishman | [17 empty] | R32EU15 | R5.2OECD | NR_office_low | Unspecified | Standard | real-world single case study | NR | U | OECD_EU15 | 964.3606 | 5
809 | Netherlands |  | 1989 | [5 empty] | 14.4152 |  |  | 1482.7018 | [5 empty] | 8.6491 | [17 empty] | 69.6046 | Utility, Office, , 2 addresses |  | Utility | Office | case study | urban | gross | Sprecher, B, Verhagen, TJ, Sauer, ML, Baars, M, Heintz, J, & Fishman, T | 2021 | Material intensity database for the Dutch building stock | Journal of Industrial Ecology | Copyright Elsevier | 10.1111/jiec.13143 | https://doi.org/10.1111/jiec.13143 | Supporting information sheet "Mass (raw data)", mass divided by m2_total x 1030 | row 32 | other_unspecified_material includes "Roof material unspecified", "Roof tiles", "C&DW". Aggregate is "Roof gravel". Concrete includes "Concrete and brickwork" and "Concrete". Wood includes "B-wood" and "A-wood". |  |  | Peled & Fishman | [17 empty] | R32EU15 | R5.2OECD | NR_office_low | Unspecified | Standard | real-world single case study | NR | U | OECD_EU15 | 1482.7018 | 4
810 | Netherlands |  | 1973 | [5 empty] | 42.5532 |  |  | 1235.5099 | [5 empty] | 27.5128 | [17 empty] | 75.5319 | Utility, Office, , 1 addresses |  | Utility | Office | case study | urban | gross | Sprecher, B, Verhagen, TJ, Sauer, ML, Baars, M, Heintz, J, & Fishman, T | 2021 | Material intensity database for the Dutch building stock | Journal of Industrial Ecology | Copyright Elsevier | 10.1111/jiec.13143 | https://doi.org/10.1111/jiec.13143 | Supporting information sheet "Mass (raw data)", mass divided by m2_total x 1031 | row 33 | other_unspecified_material includes "Roof material unspecified", "Roof tiles", "C&DW". Aggregate is "Roof gravel". Concrete includes "Concrete and brickwork" and "Concrete". Wood includes "B-wood" and "A-wood". |  |  | Peled & Fishman | [17 empty] | R32EU15 | R5.2OECD | NR_office_low | Unspecified | Standard | real-world single case study | NR | U | OECD_EU15 | 1235.5099 | 4
811 | Netherlands |  | 1975 | [5 empty] | 47.2855 |  |  | 1061.296 | [5 empty] | 27.3205 | [17 empty] | 72.2942 | Utility, Office, , 1 addresses |  | Utility | Office | case study | urban | gross | Sprecher, B, Verhagen, TJ, Sauer, ML, Baars, M, Heintz, J, & Fishman, T | 2021 | Material intensity database for the Dutch building stock | Journal of Industrial Ecology | Copyright Elsevier | 10.1111/jiec.13143 | https://doi.org/10.1111/jiec.13143 | Supporting information sheet "Mass (raw data)", mass divided by m2_total x 1032 | row 34 | other_unspecified_material includes "Roof material unspecified", "Roof tiles", "C&DW". Aggregate is "Roof gravel". Concrete includes "Concrete and brickwork" and "Concrete". Wood includes "B-wood" and "A-wood". |  |  | Peled & Fishman | [17 empty] | R32EU15 | R5.2OECD | NR_office_low | Unspecified | Standard | real-world single case study | NR | U | OECD_EU15 | 1061.296 | 4
812 | Netherlands |  | 1967 | [5 empty] | 46.8227 |  |  | 1443.1438 | [5 empty] | 6.689 | [8 empty] | 5.0167 | [8 empty] | 53.8462 | Utility, Health care, Other, 1 addresses |  | Utility | Health care | case study | urban | gross | Sprecher, B, Verhagen, TJ, Sauer, ML, Baars, M, Heintz, J, & Fishman, T | 2021 | Material intensity database for the Dutch building stock | Journal of Industrial Ecology | Copyright Elsevier | 10.1111/jiec.13143 | https://doi.org/10.1111/jiec.13143 | Supporting information sheet "Mass (raw data)", mass divided by m2_total x 1033 | row 35 | other_unspecified_material includes "Roof material unspecified", "Roof tiles", "C&DW". Aggregate is "Roof gravel". Concrete includes "Concrete and brickwork" and "Concrete". Wood includes "B-wood" and "A-wood". |  |  | Peled & Fishman | [17 empty] | R32EU15 | R5.2OECD | NR_civic | Unspecified | Standard | real-world single case study | NR | U | OECD_EU15 | 1443.1438 | 5
813 | Netherlands |  | 1960 | [5 empty] | 50 |  |  | 656.25 | [23 empty] | 124.375 | Residential, Appartment, , 24 addresses |  | Residential | Appartment | case study | urban | gross | Sprecher, B, Verhagen, TJ, Sauer, ML, Baars, M, Heintz, J, & Fishman, T | 2021 | Material intensity database for the Dutch building stock | Journal of Industrial Ecology | Copyright Elsevier | 10.1111/jiec.13143 | https://doi.org/10.1111/jiec.13143 | Supporting information sheet "Mass (raw data)", mass divided by m2_total x 1034 | row 36 | other_unspecified_material includes "Roof material unspecified", "Roof tiles", "C&DW". Aggregate is "Roof gravel". Concrete includes "Concrete and brickwork" and "Concrete". Wood includes "B-wood" and "A-wood". |  |  | Peled & Fishman | [17 empty] | R32EU15 | R5.2OECD | R_MFH_high | Unspecified | Standard | real-world single case study | RM | U | OECD_EU15 | 656.25 | 3
814 | Netherlands |  | 1980 | [5 empty] | 34.1978 |  |  | 1111.4278 | [5 empty] | 9.9744 | [17 empty] | 56.5688 | Utility, office, , 2 addresses |  | Utility | office | case study | urban | gross | Sprecher, B, Verhagen, TJ, Sauer, ML, Baars, M, Heintz, J, & Fishman, T | 2021 | Material intensity database for the Dutch building stock | Journal of Industrial Ecology | Copyright Elsevier | 10.1111/jiec.13143 | https://doi.org/10.1111/jiec.13143 | Supporting information sheet "Mass (raw data)", mass divided by m2_total x 1035 | row 37 | other_unspecified_material includes "Roof material unspecified", "Roof tiles", "C&DW". Aggregate is "Roof gravel". Concrete includes "Concrete and brickwork" and "Concrete". Wood includes "B-wood" and "A-wood". |  |  | Peled & Fishman | [17 empty] | R32EU15 | R5.2OECD | NR_office_low | Unspecified | Standard | real-world single case study | NR | U | OECD_EU15 | 1111.4278 | 4
815 | Netherlands |  | 2012 | [5 empty] | 8.4255 |  |  | 1158.5045 | [5 empty] | 5.2659 | [17 empty] | 45.5503 | Utility, Office, , 1 addresses |  | Utility | Office | case study | urban | gross | Sprecher, B, Verhagen, TJ, Sauer, ML, Baars, M, Heintz, J, & Fishman, T | 2021 | Material intensity database for the Dutch building stock | Journal of Industrial Ecology | Copyright Elsevier | 10.1111/jiec.13143 | https://doi.org/10.1111/jiec.13143 | Supporting information sheet "Mass (raw data)", mass divided by m2_total x 1036 | row 38 | other_unspecified_material includes "Roof material unspecified", "Roof tiles", "C&DW". Aggregate is "Roof gravel". Concrete includes "Concrete and brickwork" and "Concrete". Wood includes "B-wood" and "A-wood". |  |  | Peled & Fishman | [17 empty] | R32EU15 | R5.2OECD | NR_office_low | Unspecified | Standard | real-world single case study | NR | U | OECD_EU15 | 1158.5045 | 4
816 | Netherlands |  | 1965 | [5 empty] | 7.628 |  |  | 861.2205 | [5 empty] | 8.6122 | [17 empty] | 28.7894 | Utility, Office, , 1 addresses |  | Utility | Office | case study | urban | gross | Sprecher, B, Verhagen, TJ, Sauer, ML, Baars, M, Heintz, J, & Fishman, T | 2021 | Material intensity database for the Dutch building stock | Journal of Industrial Ecology | Copyright Elsevier | 10.1111/jiec.13143 | https://doi.org/10.1111/jiec.13143 | Supporting information sheet "Mass (raw data)", mass divided by m2_total x 1037 | row 39 | other_unspecified_material includes "Roof material unspecified", "Roof tiles", "C&DW". Aggregate is "Roof gravel". Concrete includes "Concrete and brickwork" and "Concrete". Wood includes "B-wood" and "A-wood". |  |  | Peled & Fishman | [17 empty] | R32EU15 | R5.2OECD | NR_office_low | Unspecified | Standard | real-world single case study | NR | U | OECD_EU15 | 861.2205 | 4
817 | Netherlands |  | 1960 |  | 33.6299 |  |  |  | 16.6074 |  |  | 960.8541 |  |  | 30.7473 | [20 empty] | 91.8149 | Utility, Office, , 1 addresses |  | Utility | Office | case study | urban | gross | Sprecher, B, Verhagen, TJ, Sauer, ML, Baars, M, Heintz, J, & Fishman, T | 2021 | Material intensity database for the Dutch building stock | Journal of Industrial Ecology | Copyright Elsevier | 10.1111/jiec.13143 | https://doi.org/10.1111/jiec.13143 | Supporting information sheet "Mass (raw data)", mass divided by m2_total x 1038 | row 40 | other_unspecified_material includes "Roof material unspecified", "Roof tiles", "C&DW". Aggregate is "Roof gravel". Concrete includes "Concrete and brickwork" and "Concrete". Wood includes "B-wood" and "A-wood". |  |  | Peled & Fishman | [17 empty] | R32EU15 | R5.2OECD | NR_office_low | Unspecified | Standard | real-world single case study | NR | U | OECD_EU15 | 960.8541 | 5
818 | Netherlands |  | 1961 | [5 empty] | 37.8878 |  |  | 1282.2638 | [5 empty] | 8.2879 | [17 empty] | 56.358 | Utility, Office, , 1 addresses |  | Utility | Office | case study | urban | gross | Sprecher, B, Verhagen, TJ, Sauer, ML, Baars, M, Heintz, J, & Fishman, T | 2021 | Material intensity database for the Dutch building stock | Journal of Industrial Ecology | Copyright Elsevier | 10.1111/jiec.13143 | https://doi.org/10.1111/jiec.13143 | Supporting information sheet "Mass (raw data)", mass divided by m2_total x 1039 | row 41 | other_unspecified_material includes "Roof material unspecified", "Roof tiles", "C&DW". Aggregate is "Roof gravel". Concrete includes "Concrete and brickwork" and "Concrete". Wood includes "B-wood" and "A-wood". |  |  | Peled & Fishman | [17 empty] | R32EU15 | R5.2OECD | NR_office_low | Unspecified | Standard | real-world single case study | NR | U | OECD_EU15 | 1282.2638 | 4
819 | Netherlands |  | 1971 | [5 empty] | 15.1286 |  |  | 453.8578 | [5 empty] | 17.2898 | [17 empty] | 51.8695 | Utility, Office, , 2 addresses |  | Utility | Office | case study | urban | gross | Sprecher, B, Verhagen, TJ, Sauer, ML, Baars, M, Heintz, J, & Fishman, T | 2021 | Material intensity database for the Dutch building stock | Journal of Industrial Ecology | Copyright Elsevier | 10.1111/jiec.13143 | https://doi.org/10.1111/jiec.13143 | Supporting information sheet "Mass (raw data)", mass divided by m2_total x 1040 | row 42 | other_unspecified_material includes "Roof material unspecified", "Roof tiles", "C&DW". Aggregate is "Roof gravel". Concrete includes "Concrete and brickwork" and "Concrete". Wood includes "B-wood" and "A-wood". |  |  | Peled & Fishman | [17 empty] | R32EU15 | R5.2OECD | NR_office_low | Unspecified | Standard | real-world single case study | NR | U | OECD_EU15 | 453.8578 | 4
820 | Netherlands |  | 1988 | [5 empty] | 4.1048 |  |  | 895.2306 | [23 empty] | 27.9515 | Utility, Office, , 1 addresses |  | Utility | Office | case study | urban | gross | Sprecher, B, Verhagen, TJ, Sauer, ML, Baars, M, Heintz, J, & Fishman, T | 2021 | Material intensity database for the Dutch building stock | Journal of Industrial Ecology | Copyright Elsevier | 10.1111/jiec.13143 | https://doi.org/10.1111/jiec.13143 | Supporting information sheet "Mass (raw data)", mass divided by m2_total x 1041 | row 43 | other_unspecified_material includes "Roof material unspecified", "Roof tiles", "C&DW". Aggregate is "Roof gravel". Concrete includes "Concrete and brickwork" and "Concrete". Wood includes "B-wood" and "A-wood". |  |  | Peled & Fishman | [17 empty] | R32EU15 | R5.2OECD | NR_office_low | Unspecified | Standard | real-world single case study | NR | U | OECD_EU15 | 895.2306 | 3
821 | Netherlands |  | 1983 | [5 empty] | 27.6636 |  |  | 1884.1121 | [23 empty] | 67.2897 | Utility, Office, , 2 addresses |  | Utility | Office | case study | urban | gross | Sprecher, B, Verhagen, TJ, Sauer, ML, Baars, M, Heintz, J, & Fishman, T | 2021 | Material intensity database for the Dutch building stock | Journal of Industrial Ecology | Copyright Elsevier | 10.1111/jiec.13143 | https://doi.org/10.1111/jiec.13143 | Supporting information sheet "Mass (raw data)", mass divided by m2_total x 1042 | row 44 | other_unspecified_material includes "Roof material unspecified", "Roof tiles", "C&DW". Aggregate is "Roof gravel". Concrete includes "Concrete and brickwork" and "Concrete". Wood includes "B-wood" and "A-wood". |  |  | Peled & Fishman | [17 empty] | R32EU15 | R5.2OECD | NR_office_low | Unspecified | Standard | real-world single case study | NR | U | OECD_EU15 | 1884.1121 | 3
822 | Netherlands |  | 1985 | [5 empty] | 26.1774 |  |  | 1365.4618 | [5 empty] | 16.4294 | [8 empty] | 27.6013 | [8 empty] | 92.5429 | Utility, Office, , 1 addresses |  | Utility | Office | case study | urban | gross | Sprecher, B, Verhagen, TJ, Sauer, ML, Baars, M, Heintz, J, & Fishman, T | 2021 | Material intensity database for the Dutch building stock | Journal of Industrial Ecology | Copyright Elsevier | 10.1111/jiec.13143 | https://doi.org/10.1111/jiec.13143 | Supporting information sheet "Mass (raw data)", mass divided by m2_total x 1043 | row 45 | other_unspecified_material includes "Roof material unspecified", "Roof tiles", "C&DW". Aggregate is "Roof gravel". Concrete includes "Concrete and brickwork" and "Concrete". Wood includes "B-wood" and "A-wood". |  |  | Peled & Fishman | [17 empty] | R32EU15 | R5.2OECD | NR_office_low | Unspecified | Standard | real-world single case study | NR | U | OECD_EU15 | 1365.4618 | 5
823 | Netherlands |  | 2003 | [5 empty] | 2.448 |  |  | 472.1105 | [23 empty] | 32.8729 | Utility, Office, , 1 addresses |  | Utility | Office | case study | urban | gross | Sprecher, B, Verhagen, TJ, Sauer, ML, Baars, M, Heintz, J, & Fishman, T | 2021 | Material intensity database for the Dutch building stock | Journal of Industrial Ecology | Copyright Elsevier | 10.1111/jiec.13143 | https://doi.org/10.1111/jiec.13143 | Supporting information sheet "Mass (raw data)", mass divided by m2_total x 1044 | row 46 | other_unspecified_material includes "Roof material unspecified", "Roof tiles", "C&DW". Aggregate is "Roof gravel". Concrete includes "Concrete and brickwork" and "Concrete". Wood includes "B-wood" and "A-wood". |  |  | Peled & Fishman | [17 empty] | R32EU15 | R5.2OECD | NR_office_low | Unspecified | Standard | real-world single case study | NR | U | OECD_EU15 | 472.1105 | 3
824 | Netherlands |  | 1980 |  | 22.947 |  |  |  | 31.457 |  |  | 655.6291 |  |  | 596.0265 |  |  | 19.8675 | [8 empty] | 3.3113 | [8 empty] | 39.0728 | Utility, Office, , 2 addresses |  | Utility | Office | case study | urban | gross | Sprecher, B, Verhagen, TJ, Sauer, ML, Baars, M, Heintz, J, & Fishman, T | 2021 | Material intensity database for the Dutch building stock | Journal of Industrial Ecology | Copyright Elsevier | 10.1111/jiec.13143 | https://doi.org/10.1111/jiec.13143 | Supporting information sheet "Mass (raw data)", mass divided by m2_total x 1045 | row 47 | other_unspecified_material includes "Roof material unspecified", "Roof tiles", "C&DW". Aggregate is "Roof gravel". Concrete includes "Concrete and brickwork" and "Concrete". Wood includes "B-wood" and "A-wood". |  |  | Peled & Fishman | [17 empty] | R32EU15 | R5.2OECD | NR_office_low | Unspecified | Standard | real-world single case study | NR | U | OECD_EU15 | 655.6291 | 7
825 | Netherlands |  | 1978 | [5 empty] | 19.1736 |  |  | 741.8182 | [5 empty] | 16.5289 | [17 empty] | 59.0083 | Utility, Industrial, Meeting area, Other, 1 addresses |  | Utility | Industrial, Meeting area | case study | urban | gross | Sprecher, B, Verhagen, TJ, Sauer, ML, Baars, M, Heintz, J, & Fishman, T | 2021 | Material intensity database for the Dutch building stock | Journal of Industrial Ecology | Copyright Elsevier | 10.1111/jiec.13143 | https://doi.org/10.1111/jiec.13143 | Supporting information sheet "Mass (raw data)", mass divided by m2_total x 1046 | row 48 | other_unspecified_material includes "Roof material unspecified", "Roof tiles", "C&DW". Aggregate is "Roof gravel". Concrete includes "Concrete and brickwork" and "Concrete". Wood includes "B-wood" and "A-wood". |  |  | Peled & Fishman | [17 empty] | R32EU15 | R5.2OECD | NR_factory | Unspecified | Standard | real-world single case study | NR | U | OECD_EU15 | 741.8182 | 4
826 | Netherlands |  | 1957 | [5 empty] | 56.9054 |  |  | 932.5448 | [23 empty] | 77.7174 | Residential, Appartment, incl. 8 rowhouses, 16 addresses |  | Residential | Appartment | case study | urban | gross | Sprecher, B, Verhagen, TJ, Sauer, ML, Baars, M, Heintz, J, & Fishman, T | 2021 | Material intensity database for the Dutch building stock | Journal of Industrial Ecology | Copyright Elsevier | 10.1111/jiec.13143 | https://doi.org/10.1111/jiec.13143 | Supporting information sheet "Mass (raw data)", mass divided by m2_total x 1047 | row 49 | other_unspecified_material includes "Roof material unspecified", "Roof tiles", "C&DW". Aggregate is "Roof gravel". Concrete includes "Concrete and brickwork" and "Concrete". Wood includes "B-wood" and "A-wood". |  |  | Peled & Fishman | [17 empty] | R32EU15 | R5.2OECD | R_MFH_low | Unspecified | Standard | real-world single case study | RM | U | OECD_EU15 | 932.5448 | 3
827 | Netherlands |  | 1965 | [5 empty] | 34.8675 |  |  | 2008.3682 | [23 empty] | 80.0837 | Residential, Appartment, , 65 addresses |  | Residential | Appartment | case study | urban | gross | Sprecher, B, Verhagen, TJ, Sauer, ML, Baars, M, Heintz, J, & Fishman, T | 2021 | Material intensity database for the Dutch building stock | Journal of Industrial Ecology | Copyright Elsevier | 10.1111/jiec.13143 | https://doi.org/10.1111/jiec.13143 | Supporting information sheet "Mass (raw data)", mass divided by m2_total x 1048 | row 50 | other_unspecified_material includes "Roof material unspecified", "Roof tiles", "C&DW". Aggregate is "Roof gravel". Concrete includes "Concrete and brickwork" and "Concrete". Wood includes "B-wood" and "A-wood". |  |  | Peled & Fishman | [17 empty] | R32EU15 | R5.2OECD | R_MFH_high | Unspecified | Standard | real-world single case study | RM | U | OECD_EU15 | 2008.3682 | 3
828 | Netherlands |  | 1966 | [5 empty] | 27.126 |  |  | 1274.922 | [5 empty] | 4.7471 | [8 empty] | 10.4435 | [8 empty] | 86.3692 | Utility, Health care, Other, 1 addresses |  | Utility | Health care | case study | urban | gross | Sprecher, B, Verhagen, TJ, Sauer, ML, Baars, M, Heintz, J, & Fishman, T | 2021 | Material intensity database for the Dutch building stock | Journal of Industrial Ecology | Copyright Elsevier | 10.1111/jiec.13143 | https://doi.org/10.1111/jiec.13143 | Supporting information sheet "Mass (raw data)", mass divided by m2_total x 1049 | row 51 | other_unspecified_material includes "Roof material unspecified", "Roof tiles", "C&DW". Aggregate is "Roof gravel". Concrete includes "Concrete and brickwork" and "Concrete". Wood includes "B-wood" and "A-wood". |  |  | Peled & Fishman | [17 empty] | R32EU15 | R5.2OECD | NR_civic | Unspecified | Standard | real-world single case study | NR | U | OECD_EU15 | 1274.922 | 5
829 | Netherlands |  | 2005 | [5 empty] | 25.6655 |  |  | 1062.4329 | [23 empty] | 30.5599 | Utility, Health care, Other, 1 addresses |  | Utility | Health care | case study | urban | gross | Sprecher, B, Verhagen, TJ, Sauer, ML, Baars, M, Heintz, J, & Fishman, T | 2021 | Material intensity database for the Dutch building stock | Journal of Industrial Ecology | Copyright Elsevier | 10.1111/jiec.13143 | https://doi.org/10.1111/jiec.13143 | Supporting information sheet "Mass (raw data)", mass divided by m2_total x 1050 | row 52 | other_unspecified_material includes "Roof material unspecified", "Roof tiles", "C&DW". Aggregate is "Roof gravel". Concrete includes "Concrete and brickwork" and "Concrete". Wood includes "B-wood" and "A-wood". |  |  | Peled & Fishman | [17 empty] | R32EU15 | R5.2OECD | NR_civic | Unspecified | Standard | real-world single case study | NR | U | OECD_EU15 | 1062.4329 | 3
830 | Netherlands |  | 1910 | [5 empty] | 32.8446 |  |  | 914.956 | [14 empty] | 6.4516 | [8 empty] | 71.261 | Utility, Industrial, Other, 1 addresses |  | Utility | Industrial | case study | urban | gross | Sprecher, B, Verhagen, TJ, Sauer, ML, Baars, M, Heintz, J, & Fishman, T | 2021 | Material intensity database for the Dutch building stock | Journal of Industrial Ecology | Copyright Elsevier | 10.1111/jiec.13143 | https://doi.org/10.1111/jiec.13143 | Supporting information sheet "Mass (raw data)", mass divided by m2_total x 1051 | row 53 | other_unspecified_material includes "Roof material unspecified", "Roof tiles", "C&DW". Aggregate is "Roof gravel". Concrete includes "Concrete and brickwork" and "Concrete". Wood includes "B-wood" and "A-wood". |  |  | Peled & Fishman | [17 empty] | R32EU15 | R5.2OECD | NR_factory | Unspecified | Standard | real-world single case study | NR | U | OECD_EU15 | 914.956 | 4
831 | Netherlands |  | 2012 | [5 empty] | 4.5919 |  |  | 987.2575 | [5 empty] | 4.5919 | [17 empty] | 69.9116 | Utility, Meeting area, Other, 1 addresses |  | Utility | Meeting area | case study | urban | gross | Sprecher, B, Verhagen, TJ, Sauer, ML, Baars, M, Heintz, J, & Fishman, T | 2021 | Material intensity database for the Dutch building stock | Journal of Industrial Ecology | Copyright Elsevier | 10.1111/jiec.13143 | https://doi.org/10.1111/jiec.13143 | Supporting information sheet "Mass (raw data)", mass divided by m2_total x 1052 | row 54 | other_unspecified_material includes "Roof material unspecified", "Roof tiles", "C&DW". Aggregate is "Roof gravel". Concrete includes "Concrete and brickwork" and "Concrete". Wood includes "B-wood" and "A-wood". |  |  | Peled & Fishman | [17 empty] | R32EU15 | R5.2OECD | NR_civic | Unspecified | Standard | real-world single case study | NR | U | OECD_EU15 | 987.2575 | 4
832 | Netherlands |  | 1974 | [5 empty] | 30.8576 |  |  | 945.3075 | [5 empty] | 5.1075 | [17 empty] | 48.9466 | Residential, High_rise, , 2 addresses |  | Residential | High_rise | case study | urban | gross | Sprecher, B, Verhagen, TJ, Sauer, ML, Baars, M, Heintz, J, & Fishman, T | 2021 | Material intensity database for the Dutch building stock | Journal of Industrial Ecology | Copyright Elsevier | 10.1111/jiec.13143 | https://doi.org/10.1111/jiec.13143 | Supporting information sheet "Mass (raw data)", mass divided by m2_total x 1053 | row 55 | other_unspecified_material includes "Roof material unspecified", "Roof tiles", "C&DW". Aggregate is "Roof gravel". Concrete includes "Concrete and brickwork" and "Concrete". Wood includes "B-wood" and "A-wood". |  |  | Peled & Fishman | [17 empty] | R32EU15 | R5.2OECD | R_MFH_tower | Unspecified | Standard | real-world single case study | RM | U | OECD_EU15 | 945.3075 | 4
833 | Netherlands |  | 1967 | [5 empty] | 9.2089 |  |  | 1266.9527 | [5 empty] | 8.3717 | [17 empty] | 38.0913 | Utility, Office, , 5 addresses |  | Utility | Office | case study | urban | gross | Sprecher, B, Verhagen, TJ, Sauer, ML, Baars, M, Heintz, J, & Fishman, T | 2021 | Material intensity database for the Dutch building stock | Journal of Industrial Ecology | Copyright Elsevier | 10.1111/jiec.13143 | https://doi.org/10.1111/jiec.13143 | Supporting information sheet "Mass (raw data)", mass divided by m2_total x 1054 | row 56 | other_unspecified_material includes "Roof material unspecified", "Roof tiles", "C&DW". Aggregate is "Roof gravel". Concrete includes "Concrete and brickwork" and "Concrete". Wood includes "B-wood" and "A-wood". |  |  | Peled & Fishman | [17 empty] | R32EU15 | R5.2OECD | NR_office_high | Unspecified | Standard | real-world single case study | NR | U | OECD_EU15 | 1266.9527 | 4
834 | Netherlands |  | 2001 | [5 empty] | 29.4853 |  |  | 1703.6765 | [23 empty] | 55.9559 | Utility, Office, , 2 addresses |  | Utility | Office | case study | urban | gross | Sprecher, B, Verhagen, TJ, Sauer, ML, Baars, M, Heintz, J, & Fishman, T | 2021 | Material intensity database for the Dutch building stock | Journal of Industrial Ecology | Copyright Elsevier | 10.1111/jiec.13143 | https://doi.org/10.1111/jiec.13143 | Supporting information sheet "Mass (raw data)", mass divided by m2_total x 1055 | row 57 | other_unspecified_material includes "Roof material unspecified", "Roof tiles", "C&DW". Aggregate is "Roof gravel". Concrete includes "Concrete and brickwork" and "Concrete". Wood includes "B-wood" and "A-wood". |  |  | Peled & Fishman | [17 empty] | R32EU15 | R5.2OECD | NR_office_low | Unspecified | Standard | real-world single case study | NR | U | OECD_EU15 | 1703.6765 | 3
835 | Netherlands |  | 1970 | [5 empty] | 10.363 |  |  | 1447.1485 | [5 empty] | 17.9849 | [8 empty] | 22.7318 | [8 empty] | 54.991 | Utility, Office, , 1 addresses |  | Utility | Office | case study | urban | gross | Sprecher, B, Verhagen, TJ, Sauer, ML, Baars, M, Heintz, J, & Fishman, T | 2021 | Material intensity database for the Dutch building stock | Journal of Industrial Ecology | Copyright Elsevier | 10.1111/jiec.13143 | https://doi.org/10.1111/jiec.13143 | Supporting information sheet "Mass (raw data)", mass divided by m2_total x 1056 | row 58 | other_unspecified_material includes "Roof material unspecified", "Roof tiles", "C&DW". Aggregate is "Roof gravel". Concrete includes "Concrete and brickwork" and "Concrete". Wood includes "B-wood" and "A-wood". |  |  | Peled & Fishman | [17 empty] | R32EU15 | R5.2OECD | NR_office_low | Unspecified | Standard | real-world single case study | NR | U | OECD_EU15 | 1447.1485 | 5
836 | Netherlands |  | 1954 | [5 empty] | 33.372 |  |  | 1117.2374 | [23 empty] | 158.7928 | Utility, Office, , 1 addresses |  | Utility | Office | case study | urban | gross | Sprecher, B, Verhagen, TJ, Sauer, ML, Baars, M, Heintz, J, & Fishman, T | 2021 | Material intensity database for the Dutch building stock | Journal of Industrial Ecology | Copyright Elsevier | 10.1111/jiec.13143 | https://doi.org/10.1111/jiec.13143 | Supporting information sheet "Mass (raw data)", mass divided by m2_total x 1057 | row 59 | other_unspecified_material includes "Roof material unspecified", "Roof tiles", "C&DW". Aggregate is "Roof gravel". Concrete includes "Concrete and brickwork" and "Concrete". Wood includes "B-wood" and "A-wood". |  |  | Peled & Fishman | [17 empty] | R32EU15 | R5.2OECD | NR_office_low | Unspecified | Standard | real-world single case study | NR | U | OECD_EU15 | 1117.2374 | 3
837 | Netherlands |  | 1976 | [5 empty] | 45.933 |  |  | 901.9139 | [5 empty] | 19.1388 | [17 empty] | 72.7273 | Utility, Other, Other, 1 addresses |  | Utility | Other | case study | urban | gross | Sprecher, B, Verhagen, TJ, Sauer, ML, Baars, M, Heintz, J, & Fishman, T | 2021 | Material intensity database for the Dutch building stock | Journal of Industrial Ecology | Copyright Elsevier | 10.1111/jiec.13143 | https://doi.org/10.1111/jiec.13143 | Supporting information sheet "Mass (raw data)", mass divided by m2_total x 1058 | row 60 | other_unspecified_material includes "Roof material unspecified", "Roof tiles", "C&DW". Aggregate is "Roof gravel". Concrete includes "Concrete and brickwork" and "Concrete". Wood includes "B-wood" and "A-wood". |  |  | Peled & Fishman | [17 empty] | R32EU15 | R5.2OECD | NR_office_low | Unspecified | Standard | real-world single case study | NR | U | OECD_EU15 | 901.9139 | 4
838 | Netherlands |  | 1960 | [5 empty] | 4.7063 |  |  | 978.3398 | [23 empty] | 15.3016 | Residential, Appartment, , 328 addresses |  | Residential | Appartment | case study | urban | gross | Sprecher, B, Verhagen, TJ, Sauer, ML, Baars, M, Heintz, J, & Fishman, T | 2021 | Material intensity database for the Dutch building stock | Journal of Industrial Ecology | Copyright Elsevier | 10.1111/jiec.13143 | https://doi.org/10.1111/jiec.13143 | Supporting information sheet "Mass (raw data)", mass divided by m2_total x 1059 | row 61 | other_unspecified_material includes "Roof material unspecified", "Roof tiles", "C&DW". Aggregate is "Roof gravel". Concrete includes "Concrete and brickwork" and "Concrete". Wood includes "B-wood" and "A-wood". |  |  | Peled & Fishman | [17 empty] | R32EU15 | R5.2OECD | R_MFH_high | Unspecified | Standard | real-world single case study | RM | U | OECD_EU15 | 978.3398 | 3
839 | Netherlands |  | 1990 | [5 empty] | 10.5629 |  |  | 902.3767 | [5 empty] | 4.527 | [8 empty] | 3.8563 | [7 empty] | 6.539 | 31.5211 | Utility, Office, , 5 addresses |  | Utility | Office | case study | urban | gross | Sprecher, B, Verhagen, TJ, Sauer, ML, Baars, M, Heintz, J, & Fishman, T | 2021 | Material intensity database for the Dutch building stock | Journal of Industrial Ecology | Copyright Elsevier | 10.1111/jiec.13143 | https://doi.org/10.1111/jiec.13143 | Supporting information sheet "Mass (raw data)", mass divided by m2_total x 1060 | row 62 | other_unspecified_material includes "Roof material unspecified", "Roof tiles", "C&DW". Aggregate is "Roof gravel". Concrete includes "Concrete and brickwork" and "Concrete". Wood includes "B-wood" and "A-wood". |  |  | Peled & Fishman | [17 empty] | R32EU15 | R5.2OECD | NR_office_high | Unspecified | Standard | real-world single case study | NR | U | OECD_EU15 | 902.3767 | 6
840 | Canada | TOR | 2021 |  | 2.6043 |  |  |  | 51.1364 |  |  | 460.6366 |  | 143.3499 | 80.9398 | 20.6666 |  | 27.6834 |  | 3.0278 | 7.5099 | [5 empty] | 2.0732 | 0.19263 | [5 empty] | 26.9374 | 1.0281 |  | Wood structure, traditional timber construction | 5 | Single detached | Residential, Single Family, detached | Case study | urban | gross | Guven, G.; Arceo, A.; Bennett, A.; Tham, M.; Olanrewaju, B.; McGrail, M.; Isin, K.; Olson, A. W.; Saxe, S. | 2022 | A Construction Classification System Database for Understanding Resource Use in Building Construction | Scientific Data | Creative Commons Attribution 4.0 International License | 10.1038/s41597-022-01141-8 | https://doi.org/10.1038/s41597-022-01141-8 | Material quantities were obtained through performing take offs directly from the building drawings | Converted by the study's authors to the format of this dataset using their script https://github.com/alexwolson/A-Construction-Classification-System-Database-for-Understanding-Resource-Use-in-Buildings | See the Mapping material names_October 2021 update.xlsx in https://github.com/alexwolson/A-Construction-Classification-System-Database-for-Understanding-Resource-Use-in-Buildings/ | Floor area (m2): 521.18 |  | Fishman copied and pasted from Saxe | [17 empty] | R32CAN | R5.2OECD | R_SFH_detached | T_traditional | Unspecified | real-world single case study | RS | T | OECD_CAN | 460.6366 | 13
841 | Canada | TOR | 2021 |  | 0.32337 |  |  |  | 62.9432 |  |  | 373.662 |  | 100.891 | 17.5766 | 2.5839 |  | 20.8477 |  | 4.6637 | 3.1197 |  |  |  | 16.9738 |  | 3.849 | 0.24857 | [5 empty] | 0.69863 | 1.8288 | 0.19747 | Wood structure, traditional timber construction | 5 | Single detached | Residential, Single Family, detached | Case study | urban | gross | Guven, G.; Arceo, A.; Bennett, A.; Tham, M.; Olanrewaju, B.; McGrail, M.; Isin, K.; Olson, A. W.; Saxe, S. | 2022 | A Construction Classification System Database for Understanding Resource Use in Building Construction | Scientific Data | Creative Commons Attribution 4.0 International License | 10.1038/s41597-022-01141-8 | https://doi.org/10.1038/s41597-022-01141-8 | Material quantities were obtained through performing take offs directly from the building drawings. | Converted by the study's authors to the format of this dataset using their script https://github.com/alexwolson/A-Construction-Classification-System-Database-for-Understanding-Resource-Use-in-Buildings | See the Mapping material names_October 2021 update.xlsx in https://github.com/alexwolson/A-Construction-Classification-System-Database-for-Understanding-Resource-Use-in-Buildings/ | Floor area (m2): 389.24 |  | Fishman copied and pasted from Saxe | [17 empty] | R32CAN | R5.2OECD | R_SFH_detached | T_traditional | Unspecified | real-world single case study | RS | T | OECD_CAN | 373.662 | 15
842 | Canada | TOR | 2021 |  | 1.0309 |  | 0.21146 |  | 67.0609 |  |  | 543.0653 |  | 91.0479 |  | 6.5766 |  | 20.1708 |  |  |  | 42.258 |  |  | 6.6808 |  | 10.3877 | 0.31861 | [5 empty] | 13.0301 | 0.57773 | 0.30953 | Wood structure, traditional timber construction | 5 | Single detached | Residential, Single Family, detached | Case study | urban | gross | Guven, G.; Arceo, A.; Bennett, A.; Tham, M.; Olanrewaju, B.; McGrail, M.; Isin, K.; Olson, A. W.; Saxe, S. | 2022 | A Construction Classification System Database for Understanding Resource Use in Building Construction | Scientific Data | Creative Commons Attribution 4.0 International License | 10.1038/s41597-022-01141-8 | https://doi.org/10.1038/s41597-022-01141-8 | Material quantities were obtained through performing take offs directly from the building drawings. | Converted by the study's authors to the format of this dataset using their script https://github.com/alexwolson/A-Construction-Classification-System-Database-for-Understanding-Resource-Use-in-Buildings | See the Mapping material names_October 2021 update.xlsx in https://github.com/alexwolson/A-Construction-Classification-System-Database-for-Understanding-Resource-Use-in-Buildings/ | Floor area (m2): 411.64 |  | Fishman copied and pasted from Saxe | [17 empty] | R32CAN | R5.2OECD | R_SFH_detached | T_traditional | Unspecified | real-world single case study | RS | T | OECD_CAN | 543.0653 | 14
843 | Canada | TOR | 2021 |  | 1.0592 |  |  |  | 73.4469 |  |  | 309.1463 |  | 63.8897 | 109.9964 | 28.0855 |  | 26.7907 |  | 5.7645 | 5.2327 |  |  |  | 4.7756 |  | 3.248 | 0.44399 | [5 empty] | 2.2669 | 2.3089 | 0.122 | Wood structure, traditional timber construction | 5 | Single detached | Residential, Single Family, detached | Case study | urban | gross | Guven, G.; Arceo, A.; Bennett, A.; Tham, M.; Olanrewaju, B.; McGrail, M.; Isin, K.; Olson, A. W.; Saxe, S. | 2022 | A Construction Classification System Database for Understanding Resource Use in Building Construction | Scientific Data | Creative Commons Attribution 4.0 International License | 10.1038/s41597-022-01141-8 | https://doi.org/10.1038/s41597-022-01141-8 | Material quantities were obtained through performing take offs directly from the building drawings. | Converted by the study's authors to the format of this dataset using their script https://github.com/alexwolson/A-Construction-Classification-System-Database-for-Understanding-Resource-Use-in-Buildings | See the Mapping material names_October 2021 update.xlsx in https://github.com/alexwolson/A-Construction-Classification-System-Database-for-Understanding-Resource-Use-in-Buildings/ | Floor area (m2): 269.56 |  | Fishman copied and pasted from Saxe | [17 empty] | R32CAN | R5.2OECD | R_SFH_detached | T_traditional | Unspecified | real-world single case study | RS | T | OECD_CAN | 309.1463 | 15
844 | Canada | TOR | 2011 |  | 68.2024 | [6 empty] | 1078.6077 | [24 empty] | unspecified unknown or other | 11 | Commercial (Office) | Nonresidential, unspecified unknown or other | Case study | urban | gross | Guven, G.; Arceo, A.; Bennett, A.; Tham, M.; Olanrewaju, B.; McGrail, M.; Isin, K.; Olson, A. W.; Saxe, S. | 2022 | A Construction Classification System Database for Understanding Resource Use in Building Construction | Scientific Data | Creative Commons Attribution 4.0 International License | 10.1038/s41597-022-01141-8 | https://doi.org/10.1038/s41597-022-01141-8 | Material quantities were obtained through performing take offs directly from the building drawings. | Converted by the study's authors to the format of this dataset using their script https://github.com/alexwolson/A-Construction-Classification-System-Database-for-Understanding-Resource-Use-in-Buildings | See the Mapping material names_October 2021 update.xlsx in https://github.com/alexwolson/A-Construction-Classification-System-Database-for-Understanding-Resource-Use-in-Buildings/ | Floor area (m2): 11248 |  | Fishman copied and pasted from Saxe | [17 empty] | R32CAN | R5.2OECD | NR_office_high | Unspecified | Unspecified | real-world single case study | NR | U | OECD_CAN | 1078.6077 | 2
845 | Canada | TOR | 2011 |  | 40.5666 | [6 empty] | 1258.5655 | [24 empty] | Reinforced concrete structure, with concrete floor | 15 | Apartment building | Residential, Multi-family, high | Case study | urban | gross | Guven, G.; Arceo, A.; Bennett, A.; Tham, M.; Olanrewaju, B.; McGrail, M.; Isin, K.; Olson, A. W.; Saxe, S. | 2022 | A Construction Classification System Database for Understanding Resource Use in Building Construction | Scientific Data | Creative Commons Attribution 4.0 International License | 10.1038/s41597-022-01141-8 | https://doi.org/10.1038/s41597-022-01141-8 | Material quantities were obtained through performing take offs directly from the building drawings. | Converted by the study's authors to the format of this dataset using their script https://github.com/alexwolson/A-Construction-Classification-System-Database-for-Understanding-Resource-Use-in-Buildings | See the Mapping material names_October 2021 update.xlsx in https://github.com/alexwolson/A-Construction-Classification-System-Database-for-Understanding-Resource-Use-in-Buildings/ | Floor area (m2): 11317 |  | Fishman copied and pasted from Saxe | [17 empty] | R32CAN | R5.2OECD | R_MFH_high | RC_concretefloor | Unspecified | real-world single case study | RM | C | OECD_CAN | 1258.5655 | 2
846 | Canada | TOR | 2021 |  | 2.3355 |  |  |  | 71.9194 |  |  | 370.5749 |  | 73.7116 |  | 2.1358 |  | 22.475 |  | 4.4411 | 4.6993 | 13.7234 |  |  | 14.9931 |  | 2.861 | 0.29773 | [5 empty] | 16.4638 |  | 0.080643 | Wood structure, traditional timber construction | 5 | Single detached | Residential, Single Family, detached | Case study | urban | gross | Guven, G.; Arceo, A.; Bennett, A.; Tham, M.; Olanrewaju, B.; McGrail, M.; Isin, K.; Olson, A. W.; Saxe, S. | 2022 | A Construction Classification System Database for Understanding Resource Use in Building Construction | Scientific Data | Creative Commons Attribution 4.0 International License | 10.1038/s41597-022-01141-8 | https://doi.org/10.1038/s41597-022-01141-8 | Material quantities were obtained through performing take offs directly from the building drawings. | Converted by the study's authors to the format of this dataset using their script https://github.com/alexwolson/A-Construction-Classification-System-Database-for-Understanding-Resource-Use-in-Buildings | See the Mapping material names_October 2021 update.xlsx in https://github.com/alexwolson/A-Construction-Classification-System-Database-for-Understanding-Resource-Use-in-Buildings/ | Floor area (m2): 445.99 |  | Fishman copied and pasted from Saxe | [17 empty] | R32CAN | R5.2OECD | R_SFH_detached | T_traditional | Unspecified | real-world single case study | RS | T | OECD_CAN | 370.5749 | 14
847 | Canada | TOR | 2021 |  | 0.10037 |  |  |  | 58.526 |  |  | 370.1778 |  | 113.9984 | 60.0753 | 13.1985 |  | 16.9429 |  | 7.0612 | 1.5819 | 26.4034 |  |  |  |  | 1.9305 | 0.27704 | [5 empty] | 15.6933 | 0.065407 | 0.0016384 | Wood structure, traditional timber construction | 5 | Single detached | Residential, Single Family, detached | Case study | urban | gross | Guven, G.; Arceo, A.; Bennett, A.; Tham, M.; Olanrewaju, B.; McGrail, M.; Isin, K.; Olson, A. W.; Saxe, S. | 2022 | A Construction Classification System Database for Understanding Resource Use in Building Construction | Scientific Data | Creative Commons Attribution 4.0 International License | 10.1038/s41597-022-01141-8 | https://doi.org/10.1038/s41597-022-01141-8 | Material quantities were obtained through performing take offs directly from the building drawings. | Converted by the study's authors to the format of this dataset using their script https://github.com/alexwolson/A-Construction-Classification-System-Database-for-Understanding-Resource-Use-in-Buildings | See the Mapping material names_October 2021 update.xlsx in https://github.com/alexwolson/A-Construction-Classification-System-Database-for-Understanding-Resource-Use-in-Buildings/ | Floor area (m2): 438.45 |  | Fishman copied and pasted from Saxe | [17 empty] | R32CAN | R5.2OECD | R_SFH_detached | T_traditional | Unspecified | real-world single case study | RS | T | OECD_CAN | 370.1778 | 15
848 | Canada | TOR | 2021 |  | 5.2251 |  |  |  | 62.0379 |  |  | 409.7548 |  | 146.0063 | 47.5568 | 15.3738 |  | 22.2608 |  | 7.0642 | 6.9604 | 20.7608 |  |  |  |  | 0.03447 | 0.18113 | [5 empty] | 13.119 |  | 0.69047 | Wood structure, traditional timber construction | 5 | Single detached | Residential, Single Family, detached | Case study | urban | gross | Guven, G.; Arceo, A.; Bennett, A.; Tham, M.; Olanrewaju, B.; McGrail, M.; Isin, K.; Olson, A. W.; Saxe, S. | 2022 | A Construction Classification System Database for Understanding Resource Use in Building Construction | Scientific Data | Creative Commons Attribution 4.0 International License | 10.1038/s41597-022-01141-8 | https://doi.org/10.1038/s41597-022-01141-8 | Material quantities were obtained through performing take offs directly from the building drawings. | Converted by the study's authors to the format of this dataset using their script https://github.com/alexwolson/A-Construction-Classification-System-Database-for-Understanding-Resource-Use-in-Buildings | See the Mapping material names_October 2021 update.xlsx in https://github.com/alexwolson/A-Construction-Classification-System-Database-for-Understanding-Resource-Use-in-Buildings/ | Floor area (m2): 714.07 |  | Fishman copied and pasted from Saxe | [17 empty] | R32CAN | R5.2OECD | R_SFH_detached | T_traditional | Unspecified | real-world single case study | RS | T | OECD_CAN | 409.7548 | 14
849 | Canada | TOR | 2021 |  | 0.60668 |  |  |  | 78.8613 |  |  | 340.6432 |  | 78.6592 | 130.6022 | 33.3469 |  | 28.4442 |  | 0.27254 | 6.3816 | [5 empty] | 2.2185 | 0.73428 | [5 empty] | 13.6808 |  | 0.24785 | Wood structure, traditional timber construction | 6 | Single detached | Residential, Single Family, detached | Case study | urban | gross | Guven, G.; Arceo, A.; Bennett, A.; Tham, M.; Olanrewaju, B.; McGrail, M.; Isin, K.; Olson, A. W.; Saxe, S. | 2022 | A Construction Classification System Database for Understanding Resource Use in Building Construction | Scientific Data | Creative Commons Attribution 4.0 International License | 10.1038/s41597-022-01141-8 | https://doi.org/10.1038/s41597-022-01141-8 | Material quantities were obtained through performing take offs directly from the building drawings. | Converted by the study's authors to the format of this dataset using their script https://github.com/alexwolson/A-Construction-Classification-System-Database-for-Understanding-Resource-Use-in-Buildings | See the Mapping material names_October 2021 update.xlsx in https://github.com/alexwolson/A-Construction-Classification-System-Database-for-Understanding-Resource-Use-in-Buildings/ | Floor area (m2): 343.24 |  | Fishman copied and pasted from Saxe | [17 empty] | R32CAN | R5.2OECD | R_SFH_detached | T_traditional | Unspecified | real-world single case study | RS | T | OECD_CAN | 340.6432 | 13
850 | Canada | TOR | 2009 |  | 47.3102 | [6 empty] | 1316.6807 | [24 empty] | Reinforced concrete structure, with concrete floor | 34 | Commercial (Office) | Nonresidential, unspecified unknown or other | Case study | urban | gross | Guven, G.; Arceo, A.; Bennett, A.; Tham, M.; Olanrewaju, B.; McGrail, M.; Isin, K.; Olson, A. W.; Saxe, S. | 2022 | A Construction Classification System Database for Understanding Resource Use in Building Construction | Scientific Data | Creative Commons Attribution 4.0 International License | 10.1038/s41597-022-01141-8 | https://doi.org/10.1038/s41597-022-01141-8 | Material quantities were obtained through performing take offs directly from the building drawings. | Converted by the study's authors to the format of this dataset using their script https://github.com/alexwolson/A-Construction-Classification-System-Database-for-Understanding-Resource-Use-in-Buildings | See the Mapping material names_October 2021 update.xlsx in https://github.com/alexwolson/A-Construction-Classification-System-Database-for-Understanding-Resource-Use-in-Buildings/ | Floor area (m2): 73083 |  | Fishman copied and pasted from Saxe | [17 empty] | R32CAN | R5.2OECD | NR_office_high | RC_concretefloor | Unspecified | real-world single case study | NR | C | OECD_CAN | 1316.6807 | 2
851 | Canada | TOR | 1917 |  | 1.575 |  |  |  | 69.2203 |  |  | 595.1621 |  | 107.3226 | 68.4795 | 17.485 |  | 25.0092 |  | 5.1385 | 7.3363 | [5 empty] | 0.6089 | 7.4449 | [5 empty] | 9.9693 | 1.0399 | 1.0535 | Wood structure, traditional timber construction | 5 | Semi detached | Residential, Multi-family, low | Case study | urban | gross | Guven, G.; Arceo, A.; Bennett, A.; Tham, M.; Olanrewaju, B.; McGrail, M.; Isin, K.; Olson, A. W.; Saxe, S. | 2022 | A Construction Classification System Database for Understanding Resource Use in Building Construction | Scientific Data | Creative Commons Attribution 4.0 International License | 10.1038/s41597-022-01141-8 | https://doi.org/10.1038/s41597-022-01141-8 | Material quantities were obtained through performing take offs directly from the building drawings. | Converted by the study's authors to the format of this dataset using their script https://github.com/alexwolson/A-Construction-Classification-System-Database-for-Understanding-Resource-Use-in-Buildings | See the Mapping material names_October 2021 update.xlsx in https://github.com/alexwolson/A-Construction-Classification-System-Database-for-Understanding-Resource-Use-in-Buildings/ | Floor area (m2): 199.93 |  | Fishman copied and pasted from Saxe | [17 empty] | R32CAN | R5.2OECD | R_MFH_low | T_traditional | Unspecified | real-world single case study | RM | T | OECD_CAN | 595.1621 | 14
852 | Canada | TOR | 2021 |  | 0.16788 |  |  |  | 79.982 |  |  | 324.7969 |  | 65.6887 | 78.9581 | 26.2019 |  | 23.8899 |  | 5.2775 | 4.681 | 29.0886 |  |  |  |  | 2.2792 | 0.55935 | [5 empty] | 17.6268 | 0.10984 | 1.0409 | Wood structure, traditional timber construction | 5 | Single detached | Residential, Single Family, detached | Case study | urban | gross | Guven, G.; Arceo, A.; Bennett, A.; Tham, M.; Olanrewaju, B.; McGrail, M.; Isin, K.; Olson, A. W.; Saxe, S. | 2022 | A Construction Classification System Database for Understanding Resource Use in Building Construction | Scientific Data | Creative Commons Attribution 4.0 International License | 10.1038/s41597-022-01141-8 | https://doi.org/10.1038/s41597-022-01141-8 | Material quantities were obtained through performing take offs directly from the building drawings. | Converted by the study's authors to the format of this dataset using their script https://github.com/alexwolson/A-Construction-Classification-System-Database-for-Understanding-Resource-Use-in-Buildings | See the Mapping material names_October 2021 update.xlsx in https://github.com/alexwolson/A-Construction-Classification-System-Database-for-Understanding-Resource-Use-in-Buildings/ | Floor area (m2): 226.89 |  | Fishman copied and pasted from Saxe | [17 empty] | R32CAN | R5.2OECD | R_SFH_detached | T_traditional | Unspecified | real-world single case study | RS | T | OECD_CAN | 324.7969 | 15
853 | Canada | TOR | 2021 |  | 0.64718 |  |  |  | 66.274 |  |  | 405.5166 |  | 96.8193 |  | 6.961 |  | 21.2459 |  | 4.3938 | 6.7065 | 42.1428 |  |  | 12.5256 |  | 8.5214 | 0.41196 | [5 empty] | 8.7762 | 1.165 | 0.7081 | Wood structure, traditional timber construction | 5 | Single detached | Residential, Single Family, detached | Case study | urban | gross | Guven, G.; Arceo, A.; Bennett, A.; Tham, M.; Olanrewaju, B.; McGrail, M.; Isin, K.; Olson, A. W.; Saxe, S. | 2022 | A Construction Classification System Database for Understanding Resource Use in Building Construction | Scientific Data | Creative Commons Attribution 4.0 International License | 10.1038/s41597-022-01141-8 | https://doi.org/10.1038/s41597-022-01141-8 | Material quantities were obtained through performing take offs directly from the building drawings. | Converted by the study's authors to the format of this dataset using their script https://github.com/alexwolson/A-Construction-Classification-System-Database-for-Understanding-Resource-Use-in-Buildings | See the Mapping material names_October 2021 update.xlsx in https://github.com/alexwolson/A-Construction-Classification-System-Database-for-Understanding-Resource-Use-in-Buildings/ | Floor area (m2): 611.73 |  | Fishman copied and pasted from Saxe | [17 empty] | R32CAN | R5.2OECD | R_SFH_detached | T_traditional | Unspecified | real-world single case study | RS | T | OECD_CAN | 405.5166 | 15
854 | Canada | TOR | 2021 |  | 0.27346 |  |  |  | 85.5542 |  |  | 483.781 |  | 63.4579 | 70.0349 | 18.9791 |  | 29.1019 |  | 3.2693 | 5.7401 | [5 empty] | 7.2855 | 0.64017 | [5 empty] | 16.5651 | 0.36609 | 0.21395 | Wood structure, traditional timber construction | 5 | Single detached | Residential, Single Family, detached | Case study | urban | gross | Guven, G.; Arceo, A.; Bennett, A.; Tham, M.; Olanrewaju, B.; McGrail, M.; Isin, K.; Olson, A. W.; Saxe, S. | 2022 | A Construction Classification System Database for Understanding Resource Use in Building Construction | Scientific Data | Creative Commons Attribution 4.0 International License | 10.1038/s41597-022-01141-8 | https://doi.org/10.1038/s41597-022-01141-8 | Material quantities were obtained through performing take offs directly from the building drawings. | Converted by the study's authors to the format of this dataset using their script https://github.com/alexwolson/A-Construction-Classification-System-Database-for-Understanding-Resource-Use-in-Buildings | See the Mapping material names_October 2021 update.xlsx in https://github.com/alexwolson/A-Construction-Classification-System-Database-for-Understanding-Resource-Use-in-Buildings/ | Floor area (m2): 343.44 |  | Fishman copied and pasted from Saxe | [17 empty] | R32CAN | R5.2OECD | R_SFH_detached | T_traditional | Unspecified | real-world single case study | RS | T | OECD_CAN | 483.781 | 14
855 | Canada | TOR | 2021 |  | 5.3468 |  |  |  | 78.6107 |  |  | 360.5793 |  | 94.5122 | 57.7712 | 21.0679 |  | 24.5124 |  | 5.4767 | 4.242 | 40.5907 |  |  |  |  | 3.8326 | 0.30576 | [5 empty] | 15.5507 |  | 0.81439 | Wood structure, traditional timber construction | 5 | Single detached | Residential, Single Family, detached | Case study | urban | gross | Guven, G.; Arceo, A.; Bennett, A.; Tham, M.; Olanrewaju, B.; McGrail, M.; Isin, K.; Olson, A. W.; Saxe, S. | 2022 | A Construction Classification System Database for Understanding Resource Use in Building Construction | Scientific Data | Creative Commons Attribution 4.0 International License | 10.1038/s41597-022-01141-8 | https://doi.org/10.1038/s41597-022-01141-8 | Material quantities were obtained through performing take offs directly from the building drawings. | Converted by the study's authors to the format of this dataset using their script https://github.com/alexwolson/A-Construction-Classification-System-Database-for-Understanding-Resource-Use-in-Buildings | See the Mapping material names_October 2021 update.xlsx in https://github.com/alexwolson/A-Construction-Classification-System-Database-for-Understanding-Resource-Use-in-Buildings/ | Floor area (m2): 613.38 |  | Fishman copied and pasted from Saxe | [17 empty] | R32CAN | R5.2OECD | R_SFH_detached | T_traditional | Unspecified | real-world single case study | RS | T | OECD_CAN | 360.5793 | 14
856 | Canada | TOR | 1969 |  | 0.43283 |  |  |  | 77.1696 |  |  | 306.2554 |  | 83.8367 | 58.0139 | 2.1984 |  | 20.864 |  | 3.8026 |  | 8.4368 |  |  | 11.7758 |  | 0.77962 | 13.326 | [5 empty] | 4.6615 |  | 0.37867 | Wood structure, traditional timber construction | 5 | Single detached | Residential, Single Family, detached | Case study | urban | gross | Guven, G.; Arceo, A.; Bennett, A.; Tham, M.; Olanrewaju, B.; McGrail, M.; Isin, K.; Olson, A. W.; Saxe, S. | 2022 | A Construction Classification System Database for Understanding Resource Use in Building Construction | Scientific Data | Creative Commons Attribution 4.0 International License | 10.1038/s41597-022-01141-8 | https://doi.org/10.1038/s41597-022-01141-8 | Material quantities were obtained through performing take offs directly from the building drawings. | Converted by the study's authors to the format of this dataset using their script https://github.com/alexwolson/A-Construction-Classification-System-Database-for-Understanding-Resource-Use-in-Buildings | See the Mapping material names_October 2021 update.xlsx in https://github.com/alexwolson/A-Construction-Classification-System-Database-for-Understanding-Resource-Use-in-Buildings/ | Floor area (m2): 413.72 |  | Fishman copied and pasted from Saxe | [17 empty] | R32CAN | R5.2OECD | R_SFH_detached | T_traditional | Unspecified | real-world single case study | RS | T | OECD_CAN | 306.2554 | 14
857 | Canada | TOR | 1969 |  | 1.1936 |  | 0.10378 |  | 63.7864 |  |  | 456.9148 | 0.72722 | 96.7354 |  | 10.7877 |  | 21.5861 |  | 4.0732 |  | 55.8305 |  |  | 17.2435 |  | 3.4623 | 2.3219 | [5 empty] | 13.7714 |  | 0.93589 | Wood structure, traditional timber construction | 5 | Single detached | Residential, Single Family, detached | Case study | urban | gross | Guven, G.; Arceo, A.; Bennett, A.; Tham, M.; Olanrewaju, B.; McGrail, M.; Isin, K.; Olson, A. W.; Saxe, S. | 2022 | A Construction Classification System Database for Understanding Resource Use in Building Construction | Scientific Data | Creative Commons Attribution 4.0 International License | 10.1038/s41597-022-01141-8 | https://doi.org/10.1038/s41597-022-01141-8 | Material quantities were obtained through performing take offs directly from the building drawings. | Converted by the study's authors to the format of this dataset using their script https://github.com/alexwolson/A-Construction-Classification-System-Database-for-Understanding-Resource-Use-in-Buildings | See the Mapping material names_October 2021 update.xlsx in https://github.com/alexwolson/A-Construction-Classification-System-Database-for-Understanding-Resource-Use-in-Buildings/ | Floor area (m2): 333.49 |  | Fishman copied and pasted from Saxe | [17 empty] | R32CAN | R5.2OECD | R_SFH_detached | T_traditional | Unspecified | real-world single case study | RS | T | OECD_CAN | 456.9148 | 15
858 | Canada | TOR | 2021 |  | 1.7115 |  |  |  | 112.2105 |  |  | 490.6431 |  | 91.7121 |  | 4.5629 |  | 33.0552 |  |  | 9.4229 | 17.5111 |  |  | 23.7189 |  | 2.1223 | 0.43182 | [5 empty] | 21.7359 | 6.3003 | 0.66881 | Wood structure, traditional timber construction | 5 | Single detached | Residential, Single Family, detached | Case study | urban | gross | Guven, G.; Arceo, A.; Bennett, A.; Tham, M.; Olanrewaju, B.; McGrail, M.; Isin, K.; Olson, A. W.; Saxe, S. | 2022 | A Construction Classification System Database for Understanding Resource Use in Building Construction | Scientific Data | Creative Commons Attribution 4.0 International License | 10.1038/s41597-022-01141-8 | https://doi.org/10.1038/s41597-022-01141-8 | Material quantities were obtained through performing take offs directly from the building drawings. | Converted by the study's authors to the format of this dataset using their script https://github.com/alexwolson/A-Construction-Classification-System-Database-for-Understanding-Resource-Use-in-Buildings | See the Mapping material names_October 2021 update.xlsx in https://github.com/alexwolson/A-Construction-Classification-System-Database-for-Understanding-Resource-Use-in-Buildings/ | Floor area (m2): 178.38 |  | Fishman copied and pasted from Saxe | [17 empty] | R32CAN | R5.2OECD | R_SFH_detached | T_traditional | Unspecified | real-world single case study | RS | T | OECD_CAN | 490.6431 | 14
859 | Canada | TOR | 2021 |  | 0.43957 |  |  |  | 76.1129 |  |  | 225.8525 |  | 84.8385 | 104.3675 | 28.2829 |  | 26.5455 |  | 4.7534 | 2.5838 |  |  |  | 1.997 |  | 1.6442 | 0.2278 | [5 empty] | 19.6463 | 0.12702 | 0.65508 | Wood structure, traditional timber construction | 5 | Single detached | Residential, Single Family, detached | Case study | urban | gross | Guven, G.; Arceo, A.; Bennett, A.; Tham, M.; Olanrewaju, B.; McGrail, M.; Isin, K.; Olson, A. W.; Saxe, S. | 2022 | A Construction Classification System Database for Understanding Resource Use in Building Construction | Scientific Data | Creative Commons Attribution 4.0 International License | 10.1038/s41597-022-01141-8 | https://doi.org/10.1038/s41597-022-01141-8 | Material quantities were obtained through performing take offs directly from the building drawings. | Converted by the study's authors to the format of this dataset using their script https://github.com/alexwolson/A-Construction-Classification-System-Database-for-Understanding-Resource-Use-in-Buildings | See the Mapping material names_October 2021 update.xlsx in https://github.com/alexwolson/A-Construction-Classification-System-Database-for-Understanding-Resource-Use-in-Buildings/ | Floor area (m2): 323.8 |  | Fishman copied and pasted from Saxe | [17 empty] | R32CAN | R5.2OECD | R_SFH_detached | T_traditional | Unspecified | real-world single case study | RS | T | OECD_CAN | 225.8525 | 15
860 | Canada | TOR | 2020 |  | 0.34581 |  |  |  | 53.5511 |  |  | 390.7599 |  | 67.4248 |  | 8.4463 |  | 22.5623 |  | 4.4588 | 6.4475 | 51.1344 |  |  | 8.9577 |  | 3.7668 | 0.25316 | [5 empty] | 14.8674 | 0.098032 | 0.56132 | Wood structure, traditional timber construction | 5 | Single detached | Residential, Single Family, detached | Case study | urban | gross | Guven, G.; Arceo, A.; Bennett, A.; Tham, M.; Olanrewaju, B.; McGrail, M.; Isin, K.; Olson, A. W.; Saxe, S. | 2022 | A Construction Classification System Database for Understanding Resource Use in Building Construction | Scientific Data | Creative Commons Attribution 4.0 International License | 10.1038/s41597-022-01141-8 | https://doi.org/10.1038/s41597-022-01141-8 | Material quantities were obtained through performing take offs directly from the building drawings. | Converted by the study's authors to the format of this dataset using their script https://github.com/alexwolson/A-Construction-Classification-System-Database-for-Understanding-Resource-Use-in-Buildings | See the Mapping material names_October 2021 update.xlsx in https://github.com/alexwolson/A-Construction-Classification-System-Database-for-Understanding-Resource-Use-in-Buildings/ | Floor area (m2): 837.56 |  | Fishman copied and pasted from Saxe | [17 empty] | R32CAN | R5.2OECD | R_SFH_detached | T_traditional | Unspecified | real-world single case study | RS | T | OECD_CAN | 390.7599 | 15
861 | Canada | TOR | 2021 |  | 2.5975 |  |  |  | 68.1899 |  |  | 538.781 |  | 119.1341 | 15.9124 | 36.3782 |  | 25.174 |  | 1.2691 | 8.9737 | 13.1157 |  |  |  |  | 1.4612 | 0.273 | [5 empty] | 13.6269 |  | 1.0391 | Wood structure, traditional timber construction | 5 | Single detached | Residential, Single Family, detached | Case study | urban | gross | Guven, G.; Arceo, A.; Bennett, A.; Tham, M.; Olanrewaju, B.; McGrail, M.; Isin, K.; Olson, A. W.; Saxe, S. | 2022 | A Construction Classification System Database for Understanding Resource Use in Building Construction | Scientific Data | Creative Commons Attribution 4.0 International License | 10.1038/s41597-022-01141-8 | https://doi.org/10.1038/s41597-022-01141-8 | Material quantities were obtained through performing take offs directly from the building drawings. | Converted by the study's authors to the format of this dataset using their script https://github.com/alexwolson/A-Construction-Classification-System-Database-for-Understanding-Resource-Use-in-Buildings | See the Mapping material names_October 2021 update.xlsx in https://github.com/alexwolson/A-Construction-Classification-System-Database-for-Understanding-Resource-Use-in-Buildings/ | Floor area (m2): 587.86 |  | Fishman copied and pasted from Saxe | [17 empty] | R32CAN | R5.2OECD | R_SFH_detached | T_traditional | Unspecified | real-world single case study | RS | T | OECD_CAN | 538.781 | 14
862 | Canada | TOR | 2021 |  | 0.25666 |  |  |  | 67.7503 |  |  | 367.7635 |  | 81.5411 | 41.6105 | 12.6228 |  | 26.4414 |  | 5.1384 | 5.3147 | 8.1521 |  |  |  |  | 0.90619 | 0.19087 | [5 empty] | 15.2965 | 0.46295 | 0.27168 | Wood structure, traditional timber construction | 5 | Single detached | Residential, Single Family, detached | Case study | urban | gross | Guven, G.; Arceo, A.; Bennett, A.; Tham, M.; Olanrewaju, B.; McGrail, M.; Isin, K.; Olson, A. W.; Saxe, S. | 2022 | A Construction Classification System Database for Understanding Resource Use in Building Construction | Scientific Data | Creative Commons Attribution 4.0 International License | 10.1038/s41597-022-01141-8 | https://doi.org/10.1038/s41597-022-01141-8 | Material quantities were obtained through performing take offs directly from the building drawings. | Converted by the study's authors to the format of this dataset using their script https://github.com/alexwolson/A-Construction-Classification-System-Database-for-Understanding-Resource-Use-in-Buildings | See the Mapping material names_October 2021 update.xlsx in https://github.com/alexwolson/A-Construction-Classification-System-Database-for-Understanding-Resource-Use-in-Buildings/ | Floor area (m2): 568.21 |  | Fishman copied and pasted from Saxe | [17 empty] | R32CAN | R5.2OECD | R_SFH_detached | T_traditional | Unspecified | real-world single case study | RS | T | OECD_CAN | 367.7635 | 15
863 | Canada | TOR | 2021 |  | 0.65213 |  |  |  | 71.2709 |  |  | 427.612 |  | 67.351 | 5.547 | 1.5032 |  | 27.0459 |  | 7.0798 | 5.1368 |  |  |  | 18.7285 |  | 1.8891 | 0.35432 | [5 empty] | 14.8505 | 0.52547 | 0.491 | Wood structure, traditional timber construction | 5 | Semi detached | Residential, Multi-family, low | Case study | urban | gross | Guven, G.; Arceo, A.; Bennett, A.; Tham, M.; Olanrewaju, B.; McGrail, M.; Isin, K.; Olson, A. W.; Saxe, S. | 2022 | A Construction Classification System Database for Understanding Resource Use in Building Construction | Scientific Data | Creative Commons Attribution 4.0 International License | 10.1038/s41597-022-01141-8 | https://doi.org/10.1038/s41597-022-01141-8 | Material quantities were obtained through performing take offs directly from the building drawings. | Converted by the study's authors to the format of this dataset using their script https://github.com/alexwolson/A-Construction-Classification-System-Database-for-Understanding-Resource-Use-in-Buildings | See the Mapping material names_October 2021 update.xlsx in https://github.com/alexwolson/A-Construction-Classification-System-Database-for-Understanding-Resource-Use-in-Buildings/ | Floor area (m2): 234.73 |  | Fishman copied and pasted from Saxe | [17 empty] | R32CAN | R5.2OECD | R_MFH_low | T_traditional | Unspecified | real-world single case study | RM | T | OECD_CAN | 427.612 | 15
864 | Canada | TOR | 2021 |  | 0.88663 |  |  |  | 71.6408 |  |  | 319.9179 |  | 70.2787 | 45.7387 | 11.6785 |  | 22.9569 |  |  | 6.2814 |  |  |  | 25.8627 |  | 1.9145 | 0.36673 | [5 empty] | 9.7542 | 2.0802 |  | Wood structure, traditional timber construction | 5 | Single detached | Residential, Single Family, detached | Case study | urban | gross | Guven, G.; Arceo, A.; Bennett, A.; Tham, M.; Olanrewaju, B.; McGrail, M.; Isin, K.; Olson, A. W.; Saxe, S. | 2022 | A Construction Classification System Database for Understanding Resource Use in Building Construction | Scientific Data | Creative Commons Attribution 4.0 International License | 10.1038/s41597-022-01141-8 | https://doi.org/10.1038/s41597-022-01141-8 | Material quantities were obtained through performing take offs directly from the building drawings. | Converted by the study's authors to the format of this dataset using their script https://github.com/alexwolson/A-Construction-Classification-System-Database-for-Understanding-Resource-Use-in-Buildings | See the Mapping material names_October 2021 update.xlsx in https://github.com/alexwolson/A-Construction-Classification-System-Database-for-Understanding-Resource-Use-in-Buildings/ | Floor area (m2): 294.84 |  | Fishman copied and pasted from Saxe | [17 empty] | R32CAN | R5.2OECD | R_SFH_detached | T_traditional | Unspecified | real-world single case study | RS | T | OECD_CAN | 319.9179 | 13
865 | Canada | TOR | 2021 |  | 5.1531 |  | 0.0036923 |  | 67.6711 |  |  | 351.1775 |  | 138.3607 | 46.7162 | 9.5245 |  | 18.1268 |  | 3.2687 | 4.6491 | 1.0322 |  |  | 9.3128 |  | 0.44518 | 0.19672 | [5 empty] | 9.5798 |  | 0.053517 | Wood structure, traditional timber construction | 5 | Single detached | Residential, Single Family, detached | Case study | urban | gross | Guven, G.; Arceo, A.; Bennett, A.; Tham, M.; Olanrewaju, B.; McGrail, M.; Isin, K.; Olson, A. W.; Saxe, S. | 2022 | A Construction Classification System Database for Understanding Resource Use in Building Construction | Scientific Data | Creative Commons Attribution 4.0 International License | 10.1038/s41597-022-01141-8 | https://doi.org/10.1038/s41597-022-01141-8 | Material quantities were obtained through performing take offs directly from the building drawings. | Converted by the study's authors to the format of this dataset using their script https://github.com/alexwolson/A-Construction-Classification-System-Database-for-Understanding-Resource-Use-in-Buildings | See the Mapping material names_October 2021 update.xlsx in https://github.com/alexwolson/A-Construction-Classification-System-Database-for-Understanding-Resource-Use-in-Buildings/ | Floor area (m2): 496.77 |  | Fishman copied and pasted from Saxe | [17 empty] | R32CAN | R5.2OECD | R_SFH_detached | T_traditional | Unspecified | real-world single case study | RS | T | OECD_CAN | 351.1775 | 16
866 | Canada | WIN | 2007 |  | 40.0317 | [6 empty] | 1206.1258 | [24 empty] | Reinforced concrete structure, with concrete floor | 28 | Commercial (Office) | Nonresidential, unspecified unknown or other | Case study | urban | gross | Guven, G.; Arceo, A.; Bennett, A.; Tham, M.; Olanrewaju, B.; McGrail, M.; Isin, K.; Olson, A. W.; Saxe, S. | 2022 | A Construction Classification System Database for Understanding Resource Use in Building Construction | Scientific Data | Creative Commons Attribution 4.0 International License | 10.1038/s41597-022-01141-8 | https://doi.org/10.1038/s41597-022-01141-8 | Material quantities were obtained through performing take offs directly from the building drawings. | Converted by the study's authors to the format of this dataset using their script https://github.com/alexwolson/A-Construction-Classification-System-Database-for-Understanding-Resource-Use-in-Buildings | See the Mapping material names_October 2021 update.xlsx in https://github.com/alexwolson/A-Construction-Classification-System-Database-for-Understanding-Resource-Use-in-Buildings/ | Floor area (m2): 73600 |  | Fishman copied and pasted from Saxe | [17 empty] | R32CAN | R5.2OECD | NR_office_high | RC_concretefloor | Unspecified | real-world single case study | NR | C | OECD_CAN | 1206.1258 | 2
867 | Canada | TOR | 2021 |  | 1.0756 |  |  |  | 74.3524 |  |  | 233.4988 | 2.2303 | 70.8686 |  | 3.1341 |  | 25.4092 |  | 5.1444 | 2.6594 | 18.9739 |  |  | 16.9257 |  | 1.8282 | 0.32783 | [5 empty] | 15.669 | 0.63561 | 0.43455 | Wood structure, traditional timber construction | 5 | Single detached | Residential, Single Family, detached | Case study | urban | gross | Guven, G.; Arceo, A.; Bennett, A.; Tham, M.; Olanrewaju, B.; McGrail, M.; Isin, K.; Olson, A. W.; Saxe, S. | 2022 | A Construction Classification System Database for Understanding Resource Use in Building Construction | Scientific Data | Creative Commons Attribution 4.0 International License | 10.1038/s41597-022-01141-8 | https://doi.org/10.1038/s41597-022-01141-8 | Material quantities were obtained through performing take offs directly from the building drawings. | Converted by the study's authors to the format of this dataset using their script https://github.com/alexwolson/A-Construction-Classification-System-Database-for-Understanding-Resource-Use-in-Buildings | See the Mapping material names_October 2021 update.xlsx in https://github.com/alexwolson/A-Construction-Classification-System-Database-for-Understanding-Resource-Use-in-Buildings/ | Floor area (m2): 643.3 |  | Fishman copied and pasted from Saxe | [17 empty] | R32CAN | R5.2OECD | R_SFH_detached | T_traditional | Unspecified | real-world single case study | RS | T | OECD_CAN | 233.4988 | 16
868 | Canada | TOR | 2021 |  | 4.7462 |  |  |  | 65.0952 |  |  | 347.2772 |  | 79.1067 | 10.4802 | 2.6759 |  | 29.7744 |  | 4.9371 | 4.7631 |  |  |  | 15.6245 |  | 1.7581 | 0.46603 | [5 empty] | 22.2601 | 0.63147 | 0.12937 | Wood structure, traditional timber construction | 4 | Single detached | Residential, Single Family, detached | Case study | urban | gross | Guven, G.; Arceo, A.; Bennett, A.; Tham, M.; Olanrewaju, B.; McGrail, M.; Isin, K.; Olson, A. W.; Saxe, S. | 2022 | A Construction Classification System Database for Understanding Resource Use in Building Construction | Scientific Data | Creative Commons Attribution 4.0 International License | 10.1038/s41597-022-01141-8 | https://doi.org/10.1038/s41597-022-01141-8 | Material quantities were obtained through performing take offs directly from the building drawings. | Converted by the study's authors to the format of this dataset using their script https://github.com/alexwolson/A-Construction-Classification-System-Database-for-Understanding-Resource-Use-in-Buildings | See the Mapping material names_October 2021 update.xlsx in https://github.com/alexwolson/A-Construction-Classification-System-Database-for-Understanding-Resource-Use-in-Buildings/ | Floor area (m2): 701.61 |  | Fishman copied and pasted from Saxe | [17 empty] | R32CAN | R5.2OECD | R_SFH_detached | T_traditional | Unspecified | real-world single case study | RS | T | OECD_CAN | 347.2772 | 15
869 | Canada | TOR | 2021 |  | 1.2255 |  |  |  | 91.9959 |  |  | 370.6684 |  | 58.0788 | 18.6958 | 4.7736 |  | 25.9762 |  | 2.2717 | 0.58171 |  |  |  | 17.2759 |  | 2.0044 | 0.43747 | [5 empty] | 14.7126 | 0.41029 | 0.14812 | Wood structure, traditional timber construction | 6 | Semi detached | Residential, Multi-family, low | Case study | urban | gross | Guven, G.; Arceo, A.; Bennett, A.; Tham, M.; Olanrewaju, B.; McGrail, M.; Isin, K.; Olson, A. W.; Saxe, S. | 2022 | A Construction Classification System Database for Understanding Resource Use in Building Construction | Scientific Data | Creative Commons Attribution 4.0 International License | 10.1038/s41597-022-01141-8 | https://doi.org/10.1038/s41597-022-01141-8 | Material quantities were obtained through performing take offs directly from the building drawings. | Converted by the study's authors to the format of this dataset using their script https://github.com/alexwolson/A-Construction-Classification-System-Database-for-Understanding-Resource-Use-in-Buildings | See the Mapping material names_October 2021 update.xlsx in https://github.com/alexwolson/A-Construction-Classification-System-Database-for-Understanding-Resource-Use-in-Buildings/ | Floor area (m2): 257.75 |  | Fishman copied and pasted from Saxe | [17 empty] | R32CAN | R5.2OECD | R_MFH_high | T_traditional | Unspecified | real-world single case study | RM | T | OECD_CAN | 370.6684 | 15
870 | Canada | TOR | 2021 |  | 9.9206 |  |  |  | 89.8588 |  |  | 511.8434 |  | 83.8134 | 104.1764 | 26.5996 |  | 29.2632 |  |  | 6.5118 | [5 empty] | 3.8806 | 0.27356 | [5 empty] | 13.2793 | 0.60938 | 0.058813 | Wood structure, traditional timber construction | 5 | Single detached | Residential, Single Family, detached | Case study | urban | gross | Guven, G.; Arceo, A.; Bennett, A.; Tham, M.; Olanrewaju, B.; McGrail, M.; Isin, K.; Olson, A. W.; Saxe, S. | 2022 | A Construction Classification System Database for Understanding Resource Use in Building Construction | Scientific Data | Creative Commons Attribution 4.0 International License | 10.1038/s41597-022-01141-8 | https://doi.org/10.1038/s41597-022-01141-8 | Material quantities were obtained through performing take offs directly from the building drawings. | Converted by the study's authors to the format of this dataset using their script https://github.com/alexwolson/A-Construction-Classification-System-Database-for-Understanding-Resource-Use-in-Buildings | See the Mapping material names_October 2021 update.xlsx in https://github.com/alexwolson/A-Construction-Classification-System-Database-for-Understanding-Resource-Use-in-Buildings/ | Floor area (m2): 378.7 |  | Fishman copied and pasted from Saxe | [17 empty] | R32CAN | R5.2OECD | R_SFH_detached | T_traditional | Unspecified | real-world single case study | RS | T | OECD_CAN | 511.8434 | 13
871 | Canada | TOR | 2021 |  | 5.7881 |  |  |  | 68.1794 |  |  | 445.8093 |  | 69.8508 | 119.6394 | 32.4216 |  | 27.8443 |  |  | 5.6111 | [5 empty] | 3.8591 | 0.28465 | [5 empty] | 13.9555 | 0.87109 | 1.1466 | Wood structure, traditional timber construction | 5 | Single detached | Residential, Single Family, detached | Case study | urban | gross | Guven, G.; Arceo, A.; Bennett, A.; Tham, M.; Olanrewaju, B.; McGrail, M.; Isin, K.; Olson, A. W.; Saxe, S. | 2022 | A Construction Classification System Database for Understanding Resource Use in Building Construction | Scientific Data | Creative Commons Attribution 4.0 International License | 10.1038/s41597-022-01141-8 | https://doi.org/10.1038/s41597-022-01141-8 | Material quantities were obtained through performing take offs directly from the building drawings. | Converted by the study's authors to the format of this dataset using their script https://github.com/alexwolson/A-Construction-Classification-System-Database-for-Understanding-Resource-Use-in-Buildings | See the Mapping material names_October 2021 update.xlsx in https://github.com/alexwolson/A-Construction-Classification-System-Database-for-Understanding-Resource-Use-in-Buildings/ | Floor area (m2): 324.16 |  | Fishman copied and pasted from Saxe | [17 empty] | R32CAN | R5.2OECD | R_SFH_detached | T_traditional | Unspecified | real-world single case study | RS | T | OECD_CAN | 445.8093 | 13
872 | Canada | TOR | 2020 |  | 0.64227 |  |  |  | 67.9679 |  |  | 376.3836 | 4.104 | 65.8696 | 13.8789 | 3.3754 |  | 29.8753 |  | 4.6864 | 0.65504 |  |  |  | 18.464 |  | 2.3714 | 0.16237 | [5 empty] | 17.5758 | 1.7305 | 0.49586 | Wood structure, traditional timber construction | 5 | Single detached | Residential, Single Family, detached | Case study | urban | gross | Guven, G.; Arceo, A.; Bennett, A.; Tham, M.; Olanrewaju, B.; McGrail, M.; Isin, K.; Olson, A. W.; Saxe, S. | 2022 | A Construction Classification System Database for Understanding Resource Use in Building Construction | Scientific Data | Creative Commons Attribution 4.0 International License | 10.1038/s41597-022-01141-8 | https://doi.org/10.1038/s41597-022-01141-8 | Material quantities were obtained through performing take offs directly from the building drawings. | Converted by the study's authors to the format of this dataset using their script https://github.com/alexwolson/A-Construction-Classification-System-Database-for-Understanding-Resource-Use-in-Buildings | See the Mapping material names_October 2021 update.xlsx in https://github.com/alexwolson/A-Construction-Classification-System-Database-for-Understanding-Resource-Use-in-Buildings/ | Floor area (m2): 533.53 |  | Fishman copied and pasted from Saxe | [17 empty] | R32CAN | R5.2OECD | R_SFH_detached | T_traditional | Unspecified | real-world single case study | RS | T | OECD_CAN | 376.3836 | 16
873 | Canada | TOR | 2020 |  | 1.2872 |  |  |  | 93.115 |  |  | 403.8661 |  | 69.1411 |  | 1.0048 |  | 23.4448 |  | 2.3166 | 0.5828 | 6.4563 |  |  | 20.5641 |  | 3.6166 | 0.21699 | [5 empty] | 16.8343 |  | 0.069696 | Wood structure, traditional timber construction | 6 | Semi detached | Residential, Multi-family, low | Case study | urban | gross | Guven, G.; Arceo, A.; Bennett, A.; Tham, M.; Olanrewaju, B.; McGrail, M.; Isin, K.; Olson, A. W.; Saxe, S. | 2022 | A Construction Classification System Database for Understanding Resource Use in Building Construction | Scientific Data | Creative Commons Attribution 4.0 International License | 10.1038/s41597-022-01141-8 | https://doi.org/10.1038/s41597-022-01141-8 | Material quantities were obtained through performing take offs directly from the building drawings. | Converted by the study's authors to the format of this dataset using their script https://github.com/alexwolson/A-Construction-Classification-System-Database-for-Understanding-Resource-Use-in-Buildings | See the Mapping material names_October 2021 update.xlsx in https://github.com/alexwolson/A-Construction-Classification-System-Database-for-Understanding-Resource-Use-in-Buildings/ | Floor area (m2): 254.05 |  | Fishman copied and pasted from Saxe | [17 empty] | R32CAN | R5.2OECD | R_MFH_high | T_traditional | Unspecified | real-world single case study | RM | T | OECD_CAN | 403.8661 | 14
874 | Canada | TOR | 2021 |  | 0.12939 |  |  |  | 69.2498 |  |  | 316.1667 |  | 68.1103 | 90.7976 | 24.6056 |  | 21.6704 |  | 5.0872 | 7.6842 | [5 empty] | 2.3188 | 0.24527 | [5 empty] | 13.7154 | 1.0614 | 0.69703 | Wood structure, traditional timber construction | 5 | Single detached | Residential, Single Family, detached | Case study | urban | gross | Guven, G.; Arceo, A.; Bennett, A.; Tham, M.; Olanrewaju, B.; McGrail, M.; Isin, K.; Olson, A. W.; Saxe, S. | 2022 | A Construction Classification System Database for Understanding Resource Use in Building Construction | Scientific Data | Creative Commons Attribution 4.0 International License | 10.1038/s41597-022-01141-8 | https://doi.org/10.1038/s41597-022-01141-8 | Material quantities were obtained through performing take offs directly from the building drawings. | Converted by the study's authors to the format of this dataset using their script https://github.com/alexwolson/A-Construction-Classification-System-Database-for-Understanding-Resource-Use-in-Buildings | See the Mapping material names_October 2021 update.xlsx in https://github.com/alexwolson/A-Construction-Classification-System-Database-for-Understanding-Resource-Use-in-Buildings/ | Floor area (m2): 423.03 |  | Fishman copied and pasted from Saxe | [17 empty] | R32CAN | R5.2OECD | R_SFH_detached | T_traditional | Unspecified | real-world single case study | RS | T | OECD_CAN | 316.1667 | 14
875 | Canada | TOR | 2021 |  | 5.7853 |  |  |  | 71.2923 |  |  | 448.2877 |  | 69.357 | 117.6076 | 31.871 |  | 24.0123 |  | 5.1877 | 5.6529 | [5 empty] | 1.7858 | 0.2844 | [5 empty] | 11.9677 | 0.84615 | 0.88612 | Wood structure, traditional timber construction | 5 | Single detached | Residential, Single Family, detached | Case study | urban | gross | Guven, G.; Arceo, A.; Bennett, A.; Tham, M.; Olanrewaju, B.; McGrail, M.; Isin, K.; Olson, A. W.; Saxe, S. | 2022 | A Construction Classification System Database for Understanding Resource Use in Building Construction | Scientific Data | Creative Commons Attribution 4.0 International License | 10.1038/s41597-022-01141-8 | https://doi.org/10.1038/s41597-022-01141-8 | Material quantities were obtained through performing take offs directly from the building drawings. | Converted by the study's authors to the format of this dataset using their script https://github.com/alexwolson/A-Construction-Classification-System-Database-for-Understanding-Resource-Use-in-Buildings | See the Mapping material names_October 2021 update.xlsx in https://github.com/alexwolson/A-Construction-Classification-System-Database-for-Understanding-Resource-Use-in-Buildings/ | Floor area (m2): 328.16 |  | Fishman copied and pasted from Saxe | [17 empty] | R32CAN | R5.2OECD | R_SFH_detached | T_traditional | Unspecified | real-world single case study | RS | T | OECD_CAN | 448.2877 | 14
876 | Canada | TOR | 2021 |  | 0.20699 |  |  |  | 71.4121 |  |  | 496.9919 |  | 68.6731 | 75.7686 | 25.0091 |  | 23.6582 |  | 6.1368 | 6.6871 | 27.0993 |  |  |  |  | 1.9849 | 0.43011 | [5 empty] | 13.7086 |  | 0.62206 | Wood structure, traditional timber construction | 4 | Single detached | Residential, Single Family, detached | Case study | urban | gross | Guven, G.; Arceo, A.; Bennett, A.; Tham, M.; Olanrewaju, B.; McGrail, M.; Isin, K.; Olson, A. W.; Saxe, S. | 2022 | A Construction Classification System Database for Understanding Resource Use in Building Construction | Scientific Data | Creative Commons Attribution 4.0 International License | 10.1038/s41597-022-01141-8 | https://doi.org/10.1038/s41597-022-01141-8 | Material quantities were obtained through performing take offs directly from the building drawings. | Converted by the study's authors to the format of this dataset using their script https://github.com/alexwolson/A-Construction-Classification-System-Database-for-Understanding-Resource-Use-in-Buildings | See the Mapping material names_October 2021 update.xlsx in https://github.com/alexwolson/A-Construction-Classification-System-Database-for-Understanding-Resource-Use-in-Buildings/ | Floor area (m2): 421.59 |  | Fishman copied and pasted from Saxe | [17 empty] | R32CAN | R5.2OECD | R_SFH_detached | T_traditional | Unspecified | real-world single case study | RS | T | OECD_CAN | 496.9919 | 14
877 | Canada | TOR | 2020 |  | 24.95 |  |  |  | 78.8836 |  |  | 455.0229 |  | 97.0702 | 33.3325 | 14.2748 |  | 20.4831 |  |  | 4.18 | 37.0364 |  |  | 1.1295 |  | 3.6421 | 0.32948 | [5 empty] | 11.5898 | 0.93077 | 0.40847 | Wood structure, traditional timber construction | 4 | Single detached | Residential, Single Family, detached | Case study | urban | gross | Guven, G.; Arceo, A.; Bennett, A.; Tham, M.; Olanrewaju, B.; McGrail, M.; Isin, K.; Olson, A. W.; Saxe, S. | 2022 | A Construction Classification System Database for Understanding Resource Use in Building Construction | Scientific Data | Creative Commons Attribution 4.0 International License | 10.1038/s41597-022-01141-8 | https://doi.org/10.1038/s41597-022-01141-8 | Material quantities were obtained through performing take offs directly from the building drawings. | Converted by the study's authors to the format of this dataset using their script https://github.com/alexwolson/A-Construction-Classification-System-Database-for-Understanding-Resource-Use-in-Buildings | See the Mapping material names_October 2021 update.xlsx in https://github.com/alexwolson/A-Construction-Classification-System-Database-for-Understanding-Resource-Use-in-Buildings/ | Floor area (m2): 628.59 |  | Fishman copied and pasted from Saxe | [17 empty] | R32CAN | R5.2OECD | R_SFH_detached | T_traditional | Unspecified | real-world single case study | RS | T | OECD_CAN | 455.0229 | 15
878 | Canada | TOR | 2021 |  | 0.52668 |  |  |  | 63.6588 |  |  | 473.4 |  | 82.6283 | 83.5476 | 22.6408 |  | 24.9416 |  |  | 6.1535 | [5 empty] | 10.8852 | 0.46813 | [5 empty] | 23.3643 | 0.59482 | 0.54781 | Wood structure, traditional timber construction | 4 | Single detached | Residential, Single Family, detached | Case study | urban | gross | Guven, G.; Arceo, A.; Bennett, A.; Tham, M.; Olanrewaju, B.; McGrail, M.; Isin, K.; Olson, A. W.; Saxe, S. | 2022 | A Construction Classification System Database for Understanding Resource Use in Building Construction | Scientific Data | Creative Commons Attribution 4.0 International License | 10.1038/s41597-022-01141-8 | https://doi.org/10.1038/s41597-022-01141-8 | Material quantities were obtained through performing take offs directly from the building drawings. | Converted by the study's authors to the format of this dataset using their script https://github.com/alexwolson/A-Construction-Classification-System-Database-for-Understanding-Resource-Use-in-Buildings | See the Mapping material names_October 2021 update.xlsx in https://github.com/alexwolson/A-Construction-Classification-System-Database-for-Understanding-Resource-Use-in-Buildings/ | Floor area (m2): 464.51 |  | Fishman copied and pasted from Saxe | [17 empty] | R32CAN | R5.2OECD | R_SFH_detached | T_traditional | Unspecified | real-world single case study | RS | T | OECD_CAN | 473.4 | 13
879 | USA | NEW | 2017 |  | 100.6376 | [6 empty] | 498.8225 | [24 empty] | Steel frame structure, with concrete floor | 16 | Educational building (University) | Nonresidential, unspecified unknown or other | Case study | urban | gross | Guven, G.; Arceo, A.; Bennett, A.; Tham, M.; Olanrewaju, B.; McGrail, M.; Isin, K.; Olson, A. W.; Saxe, S. | 2022 | A Construction Classification System Database for Understanding Resource Use in Building Construction | Scientific Data | Creative Commons Attribution 4.0 International License | 10.1038/s41597-022-01141-8 | https://doi.org/10.1038/s41597-022-01141-8 | Material quantities were obtained through performing take offs directly from the building drawings. | Converted by the study's authors to the format of this dataset using their script https://github.com/alexwolson/A-Construction-Classification-System-Database-for-Understanding-Resource-Use-in-Buildings | See the Mapping material names_October 2021 update.xlsx in https://github.com/alexwolson/A-Construction-Classification-System-Database-for-Understanding-Resource-Use-in-Buildings/ | Floor area (m2): 8983 |  | Fishman copied and pasted from Saxe | [17 empty] | R32USA | R5.2OECD | NR_civic | S_concretefloor | Unspecified | real-world single case study | NR | S | OECD_USA | 498.8225 | 2
880 | Canada | TOR | 2021 |  | 0.079467 |  |  |  | 65.802 |  |  | 346.9503 |  | 74.3691 | 91.3313 | 23.3197 |  | 26.722 |  | 4.028 | 5.9259 | [5 empty] | 2.2662 | 0.31959 | [5 empty] | 15.5935 | 0.71243 | 0.84094 | Wood structure, traditional timber construction | 5 | Single detached | Residential, Single Family, detached | Case study | urban | gross | Guven, G.; Arceo, A.; Bennett, A.; Tham, M.; Olanrewaju, B.; McGrail, M.; Isin, K.; Olson, A. W.; Saxe, S. | 2022 | A Construction Classification System Database for Understanding Resource Use in Building Construction | Scientific Data | Creative Commons Attribution 4.0 International License | 10.1038/s41597-022-01141-8 | https://doi.org/10.1038/s41597-022-01141-8 | Material quantities were obtained through performing take offs directly from the building drawings. | Converted by the study's authors to the format of this dataset using their script https://github.com/alexwolson/A-Construction-Classification-System-Database-for-Understanding-Resource-Use-in-Buildings | See the Mapping material names_October 2021 update.xlsx in https://github.com/alexwolson/A-Construction-Classification-System-Database-for-Understanding-Resource-Use-in-Buildings/ | Floor area (m2): 346.14 |  | Fishman copied and pasted from Saxe | [17 empty] | R32CAN | R5.2OECD | R_SFH_detached | T_traditional | Unspecified | real-world single case study | RS | T | OECD_CAN | 346.9503 | 14
881 | Canada | TOR | 1913 |  | 5.4851 |  | 0.2183 |  | 65.5114 |  |  | 409.6075 | 3.383 | 113.3003 |  |  |  | 38.0901 |  | 0.50513 | 9.8878 | [5 empty] | 1.6448 | 0.13671 | [5 empty] | 6.9036 | 7.1519 | 1.3522 | Wood structure, traditional timber construction | 5 | Single detached | Residential, Single Family, detached | Case study | urban | gross | Guven, G.; Arceo, A.; Bennett, A.; Tham, M.; Olanrewaju, B.; McGrail, M.; Isin, K.; Olson, A. W.; Saxe, S. | 2022 | A Construction Classification System Database for Understanding Resource Use in Building Construction | Scientific Data | Creative Commons Attribution 4.0 International License | 10.1038/s41597-022-01141-8 | https://doi.org/10.1038/s41597-022-01141-8 | Material quantities were obtained through performing take offs directly from the building drawings. | Converted by the study's authors to the format of this dataset using their script https://github.com/alexwolson/A-Construction-Classification-System-Database-for-Understanding-Resource-Use-in-Buildings | See the Mapping material names_October 2021 update.xlsx in https://github.com/alexwolson/A-Construction-Classification-System-Database-for-Understanding-Resource-Use-in-Buildings/ | Floor area (m2): 161.08 |  | Fishman copied and pasted from Saxe | [17 empty] | R32CAN | R5.2OECD | R_SFH_detached | T_traditional | Unspecified | real-world single case study | RS | T | OECD_CAN | 409.6075 | 14
882 | Canada | TOR | 2021 |  | 0.18698 |  |  |  | 57.1634 |  |  | 309.5554 |  | 71.8169 | 153.2451 | 39.1283 |  | 24.8917 |  | 3.6243 | 3.2973 | [5 empty] | 2.1639 | 0.25509 | [5 empty] | 13.13 | 0.26666 | 0.06035 | Wood structure, traditional timber construction | 5 | Single detached | Residential, Single Family, detached | Case study | urban | gross | Guven, G.; Arceo, A.; Bennett, A.; Tham, M.; Olanrewaju, B.; McGrail, M.; Isin, K.; Olson, A. W.; Saxe, S. | 2022 | A Construction Classification System Database for Understanding Resource Use in Building Construction | Scientific Data | Creative Commons Attribution 4.0 International License | 10.1038/s41597-022-01141-8 | https://doi.org/10.1038/s41597-022-01141-8 | Material quantities were obtained through performing take offs directly from the building drawings. | Converted by the study's authors to the format of this dataset using their script https://github.com/alexwolson/A-Construction-Classification-System-Database-for-Understanding-Resource-Use-in-Buildings | See the Mapping material names_October 2021 update.xlsx in https://github.com/alexwolson/A-Construction-Classification-System-Database-for-Understanding-Resource-Use-in-Buildings/ | Floor area (m2): 891.97 |  | Fishman copied and pasted from Saxe | [17 empty] | R32CAN | R5.2OECD | R_SFH_detached | T_traditional | Unspecified | real-world single case study | RS | T | OECD_CAN | 309.5554 | 14
883 | Canada | TOR | 2021 |  | 3.6879 |  |  |  | 65.2166 |  |  | 554.7805 | 0.21701 | 75.2613 |  | 8.1702 |  | 24.497 |  | 14.5367 | 6.1458 | 52.4975 |  |  | 17.9561 |  | 3.5048 | 0.2495 | [5 empty] | 11.9095 |  | 0.72666 | Wood structure, traditional timber construction | 5 | Single detached | Residential, Single Family, detached | Case study | urban | gross | Guven, G.; Arceo, A.; Bennett, A.; Tham, M.; Olanrewaju, B.; McGrail, M.; Isin, K.; Olson, A. W.; Saxe, S. | 2022 | A Construction Classification System Database for Understanding Resource Use in Building Construction | Scientific Data | Creative Commons Attribution 4.0 International License | 10.1038/s41597-022-01141-8 | https://doi.org/10.1038/s41597-022-01141-8 | Material quantities were obtained through performing take offs directly from the building drawings. | Converted by the study's authors to the format of this dataset using their script https://github.com/alexwolson/A-Construction-Classification-System-Database-for-Understanding-Resource-Use-in-Buildings | See the Mapping material names_October 2021 update.xlsx in https://github.com/alexwolson/A-Construction-Classification-System-Database-for-Understanding-Resource-Use-in-Buildings/ | Floor area (m2): 525.61 |  | Fishman copied and pasted from Saxe | [17 empty] | R32CAN | R5.2OECD | R_SFH_detached | T_traditional | Unspecified | real-world single case study | RS | T | OECD_CAN | 554.7805 | 15
884 | Canada | TOR | 2021 |  | 1.4627 |  |  |  | 73.8661 |  |  | 352.4546 |  | 101.984 | 49.9787 | 13.544 |  | 23.162 |  | 2.9362 | 5.7659 | [5 empty] | 1.3139 | 0.35713 | [5 empty] | 10.9939 |  | 0.11601 | Wood structure, traditional timber construction | 5 | Single detached | Residential, Single Family, detached | Case study | urban | gross | Guven, G.; Arceo, A.; Bennett, A.; Tham, M.; Olanrewaju, B.; McGrail, M.; Isin, K.; Olson, A. W.; Saxe, S. | 2022 | A Construction Classification System Database for Understanding Resource Use in Building Construction | Scientific Data | Creative Commons Attribution 4.0 International License | 10.1038/s41597-022-01141-8 | https://doi.org/10.1038/s41597-022-01141-8 | Material quantities were obtained through performing take offs directly from the building drawings. | Converted by the study's authors to the format of this dataset using their script https://github.com/alexwolson/A-Construction-Classification-System-Database-for-Understanding-Resource-Use-in-Buildings | See the Mapping material names_October 2021 update.xlsx in https://github.com/alexwolson/A-Construction-Classification-System-Database-for-Understanding-Resource-Use-in-Buildings/ | Floor area (m2): 502.87 |  | Fishman copied and pasted from Saxe | [17 empty] | R32CAN | R5.2OECD | R_SFH_detached | T_traditional | Unspecified | real-world single case study | RS | T | OECD_CAN | 352.4546 | 13
885 | Canada | TOR | 2021 |  | 5.0611 |  |  |  | 83.827 |  |  | 459.2649 |  | 80.7297 | 109.3407 | 27.9181 |  | 26.9245 |  | 5.5661 | 7.3327 | [5 empty] | 1.8478 | 0.2757 | [5 empty] | 9.4501 | 1.0205 | 0.85291 | Wood structure, traditional timber construction | 5 | Single detached | Residential, Single Family, detached | Case study | urban | gross | Guven, G.; Arceo, A.; Bennett, A.; Tham, M.; Olanrewaju, B.; McGrail, M.; Isin, K.; Olson, A. W.; Saxe, S. | 2022 | A Construction Classification System Database for Understanding Resource Use in Building Construction | Scientific Data | Creative Commons Attribution 4.0 International License | 10.1038/s41597-022-01141-8 | https://doi.org/10.1038/s41597-022-01141-8 | Material quantities were obtained through performing take offs directly from the building drawings. | Converted by the study's authors to the format of this dataset using their script https://github.com/alexwolson/A-Construction-Classification-System-Database-for-Understanding-Resource-Use-in-Buildings | See the Mapping material names_October 2021 update.xlsx in https://github.com/alexwolson/A-Construction-Classification-System-Database-for-Understanding-Resource-Use-in-Buildings/ | Floor area (m2): 379.18 |  | Fishman copied and pasted from Saxe | [17 empty] | R32CAN | R5.2OECD | R_SFH_detached | T_traditional | Unspecified | real-world single case study | RS | T | OECD_CAN | 459.2649 | 14
886 | Canada | TOR | 2021 |  | 2.13 |  |  |  | 63.8561 |  |  | 327.1321 |  | 90.812 | 76.355 | 19.4959 |  | 24.3827 |  | 4.6813 | 5.23 |  |  |  | 1.9814 |  | 2.2929 | 0.19471 | [5 empty] | 12.659 | 0.26943 | 0.092424 | Wood structure, traditional timber construction | 5 | Single detached | Residential, Single Family, detached | Case study | urban | gross | Guven, G.; Arceo, A.; Bennett, A.; Tham, M.; Olanrewaju, B.; McGrail, M.; Isin, K.; Olson, A. W.; Saxe, S. | 2022 | A Construction Classification System Database for Understanding Resource Use in Building Construction | Scientific Data | Creative Commons Attribution 4.0 International License | 10.1038/s41597-022-01141-8 | https://doi.org/10.1038/s41597-022-01141-8 | Material quantities were obtained through performing take offs directly from the building drawings. | Converted by the study's authors to the format of this dataset using their script https://github.com/alexwolson/A-Construction-Classification-System-Database-for-Understanding-Resource-Use-in-Buildings | See the Mapping material names_October 2021 update.xlsx in https://github.com/alexwolson/A-Construction-Classification-System-Database-for-Understanding-Resource-Use-in-Buildings/ | Floor area (m2): 549.65 |  | Fishman copied and pasted from Saxe | [17 empty] | R32CAN | R5.2OECD | R_SFH_detached | T_traditional | Unspecified | real-world single case study | RS | T | OECD_CAN | 327.1321 | 15
887 | Canada | RIC | 2016 |  | 29.0232 | [6 empty] | 994.6926 |  |  | 11.6956 | [21 empty] | Wood structure, unspecified unknown or other | 7 | Educational building (University) | Nonresidential, unspecified unknown or other | Case study | urban | gross | Guven, G.; Arceo, A.; Bennett, A.; Tham, M.; Olanrewaju, B.; McGrail, M.; Isin, K.; Olson, A. W.; Saxe, S. | 2022 | A Construction Classification System Database for Understanding Resource Use in Building Construction | Scientific Data | Creative Commons Attribution 4.0 International License | 10.1038/s41597-022-01141-8 | https://doi.org/10.1038/s41597-022-01141-8 | Material quantities were obtained through performing take offs directly from the building drawings. | Converted by the study's authors to the format of this dataset using their script https://github.com/alexwolson/A-Construction-Classification-System-Database-for-Understanding-Resource-Use-in-Buildings | See the Mapping material names_October 2021 update.xlsx in https://github.com/alexwolson/A-Construction-Classification-System-Database-for-Understanding-Resource-Use-in-Buildings/ | Floor area (m2): 6819 |  | Fishman copied and pasted from Saxe | [17 empty] | R32CAN | R5.2OECD | NR_civic | T_unspecified | Unspecified | real-world single case study | NR | T | OECD_CAN | 994.6926 | 3
888 | Canada | TOR | 2020 |  | 4.27 |  |  |  | 81.0159 |  |  | 271.1222 |  | 113.1156 | 83.3129 | 21.2724 |  | 26.9976 |  | 10.2134 | 3.7508 |  |  |  | 0.78014 |  | 1.5332 | 0.23874 | [5 empty] | 18.2708 |  | 0.086002 | Wood structure, traditional timber construction | 5 | Single detached | Residential, Single Family, detached | Case study | urban | gross | Guven, G.; Arceo, A.; Bennett, A.; Tham, M.; Olanrewaju, B.; McGrail, M.; Isin, K.; Olson, A. W.; Saxe, S. | 2022 | A Construction Classification System Database for Understanding Resource Use in Building Construction | Scientific Data | Creative Commons Attribution 4.0 International License | 10.1038/s41597-022-01141-8 | https://doi.org/10.1038/s41597-022-01141-8 | Material quantities were obtained through performing take offs directly from the building drawings. | Converted by the study's authors to the format of this dataset using their script https://github.com/alexwolson/A-Construction-Classification-System-Database-for-Understanding-Resource-Use-in-Buildings | See the Mapping material names_October 2021 update.xlsx in https://github.com/alexwolson/A-Construction-Classification-System-Database-for-Understanding-Resource-Use-in-Buildings/ | Floor area (m2): 393.82 |  | Fishman copied and pasted from Saxe | [17 empty] | R32CAN | R5.2OECD | R_SFH_detached | T_traditional | Unspecified | real-world single case study | RS | T | OECD_CAN | 271.1222 | 14
889 | Canada | TOR | 2021 |  | 4.3411 |  |  |  | 62.8573 |  |  | 437.6597 |  | 103.1558 | 60.0563 | 19.2812 |  | 21.3483 |  | 3.4236 | 4.795 | 25.3609 |  |  |  |  | 2.1942 | 0.39849 | [5 empty] | 22.576 | 0.83837 | 0.097482 | Wood structure, traditional timber construction | 5 | Single detached | Residential, Single Family, detached | Case study | urban | gross | Guven, G.; Arceo, A.; Bennett, A.; Tham, M.; Olanrewaju, B.; McGrail, M.; Isin, K.; Olson, A. W.; Saxe, S. | 2022 | A Construction Classification System Database for Understanding Resource Use in Building Construction | Scientific Data | Creative Commons Attribution 4.0 International License | 10.1038/s41597-022-01141-8 | https://doi.org/10.1038/s41597-022-01141-8 | Material quantities were obtained through performing take offs directly from the building drawings. | Converted by the study's authors to the format of this dataset using their script https://github.com/alexwolson/A-Construction-Classification-System-Database-for-Understanding-Resource-Use-in-Buildings | See the Mapping material names_October 2021 update.xlsx in https://github.com/alexwolson/A-Construction-Classification-System-Database-for-Understanding-Resource-Use-in-Buildings/ | Floor area (m2): 648.14 |  | Fishman copied and pasted from Saxe | [17 empty] | R32CAN | R5.2OECD | R_SFH_detached | T_traditional | Unspecified | real-world single case study | RS | T | OECD_CAN | 437.6597 | 15
890 | Canada | TOR | 1988 |  | 38.6283 | [6 empty] | 1256.3716 | [24 empty] | Reinforced concrete structure, with concrete floor | 19 | Institutional (Police Headquarters) | Nonresidential, civic | Case study | urban | gross | Guven, G.; Arceo, A.; Bennett, A.; Tham, M.; Olanrewaju, B.; McGrail, M.; Isin, K.; Olson, A. W.; Saxe, S. | 2022 | A Construction Classification System Database for Understanding Resource Use in Building Construction | Scientific Data | Creative Commons Attribution 4.0 International License | 10.1038/s41597-022-01141-8 | https://doi.org/10.1038/s41597-022-01141-8 | Material quantities were obtained through performing take offs directly from the building drawings. | Converted by the study's authors to the format of this dataset using their script https://github.com/alexwolson/A-Construction-Classification-System-Database-for-Understanding-Resource-Use-in-Buildings | See the Mapping material names_October 2021 update.xlsx in https://github.com/alexwolson/A-Construction-Classification-System-Database-for-Understanding-Resource-Use-in-Buildings/ | Floor area (m2): 21934 |  | Fishman copied and pasted from Saxe | [17 empty] | R32CAN | R5.2OECD | NR_civic | RC_concretefloor | Unspecified | real-world single case study | NR | C | OECD_CAN | 1256.3716 | 2
891 | Canada | TOR | 2018 |  | 38.3644 | [6 empty] | 1220.2917 |  |  | 3.2595 | [21 empty] | Reinforced concrete structure, with concrete floor | 41 | Apartment building | Residential, Multi-family, high | Case study | urban | gross | Guven, G.; Arceo, A.; Bennett, A.; Tham, M.; Olanrewaju, B.; McGrail, M.; Isin, K.; Olson, A. W.; Saxe, S. | 2022 | A Construction Classification System Database for Understanding Resource Use in Building Construction | Scientific Data | Creative Commons Attribution 4.0 International License | 10.1038/s41597-022-01141-8 | https://doi.org/10.1038/s41597-022-01141-8 | Material quantities were obtained through performing take offs directly from the building drawings. | Converted by the study's authors to the format of this dataset using their script https://github.com/alexwolson/A-Construction-Classification-System-Database-for-Understanding-Resource-Use-in-Buildings | See the Mapping material names_October 2021 update.xlsx in https://github.com/alexwolson/A-Construction-Classification-System-Database-for-Understanding-Resource-Use-in-Buildings/ | Floor area (m2): 53146.02 |  | Fishman copied and pasted from Saxe | [17 empty] | R32CAN | R5.2OECD | R_MFH_tower | RC_concretefloor | Unspecified | real-world single case study | RM | C | OECD_CAN | 1220.2917 | 3
892 | Canada | TOR | 2018 |  | 43.3677 | [6 empty] | 1287.8603 | [24 empty] | Reinforced concrete structure, with concrete floor | 41 | Mixed Use (Residential, Office & Cafe) | unspecified unknown or other | Case study | urban | gross | Guven, G.; Arceo, A.; Bennett, A.; Tham, M.; Olanrewaju, B.; McGrail, M.; Isin, K.; Olson, A. W.; Saxe, S. | 2022 | A Construction Classification System Database for Understanding Resource Use in Building Construction | Scientific Data | Creative Commons Attribution 4.0 International License | 10.1038/s41597-022-01141-8 | https://doi.org/10.1038/s41597-022-01141-8 | Material quantities were obtained through performing take offs directly from the building drawings. | Converted by the study's authors to the format of this dataset using their script https://github.com/alexwolson/A-Construction-Classification-System-Database-for-Understanding-Resource-Use-in-Buildings | See the Mapping material names_October 2021 update.xlsx in https://github.com/alexwolson/A-Construction-Classification-System-Database-for-Understanding-Resource-Use-in-Buildings/ | Floor area (m2): 33975.25 |  | Fishman copied and pasted from Saxe | [17 empty] | R32CAN | R5.2OECD | Unspecified | RC_concretefloor | Unspecified | real-world single case study | UN | C | OECD_CAN | 1287.8603 | 2
893 | Canada | TOR | 2017 |  | 34.9945 | [6 empty] | 1046.2436 | [24 empty] | Reinforced concrete structure, with concrete floor | 52 | Apartment building | Residential, Multi-family, high | Case study | urban | gross | Guven, G.; Arceo, A.; Bennett, A.; Tham, M.; Olanrewaju, B.; McGrail, M.; Isin, K.; Olson, A. W.; Saxe, S. | 2022 | A Construction Classification System Database for Understanding Resource Use in Building Construction | Scientific Data | Creative Commons Attribution 4.0 International License | 10.1038/s41597-022-01141-8 | https://doi.org/10.1038/s41597-022-01141-8 | Material quantities were obtained through performing take offs directly from the building drawings. | Converted by the study's authors to the format of this dataset using their script https://github.com/alexwolson/A-Construction-Classification-System-Database-for-Understanding-Resource-Use-in-Buildings | See the Mapping material names_October 2021 update.xlsx in https://github.com/alexwolson/A-Construction-Classification-System-Database-for-Understanding-Resource-Use-in-Buildings/ | Floor area (m2): 69784 |  | Fishman copied and pasted from Saxe | [17 empty] | R32CAN | R5.2OECD | R_MFH_tower | RC_concretefloor | Unspecified | real-world single case study | RM | C | OECD_CAN | 1046.2436 | 2
894 | Canada | TOR | 2017 |  | 36.5806 | [6 empty] | 1106.0404 | [24 empty] | Reinforced concrete structure, with concrete floor | 34 | Apartment building | Residential, Multi-family, high | Case study | urban | gross | Guven, G.; Arceo, A.; Bennett, A.; Tham, M.; Olanrewaju, B.; McGrail, M.; Isin, K.; Olson, A. W.; Saxe, S. | 2022 | A Construction Classification System Database for Understanding Resource Use in Building Construction | Scientific Data | Creative Commons Attribution 4.0 International License | 10.1038/s41597-022-01141-8 | https://doi.org/10.1038/s41597-022-01141-8 | Material quantities were obtained through performing take offs directly from the building drawings. | Converted by the study's authors to the format of this dataset using their script https://github.com/alexwolson/A-Construction-Classification-System-Database-for-Understanding-Resource-Use-in-Buildings | See the Mapping material names_October 2021 update.xlsx in https://github.com/alexwolson/A-Construction-Classification-System-Database-for-Understanding-Resource-Use-in-Buildings/ | Floor area (m2): 39409.04 |  | Fishman copied and pasted from Saxe | [17 empty] | R32CAN | R5.2OECD | R_MFH_tower | RC_concretefloor | Unspecified | real-world single case study | RM | C | OECD_CAN | 1106.0404 | 2
895 | Canada | TOR | 2016 |  | 38.6978 | [6 empty] | 1300.3276 | [24 empty] | Reinforced concrete structure, with concrete floor | 20 | Apartment building | Residential, Multi-family, high | Case study | urban | gross | Guven, G.; Arceo, A.; Bennett, A.; Tham, M.; Olanrewaju, B.; McGrail, M.; Isin, K.; Olson, A. W.; Saxe, S. | 2022 | A Construction Classification System Database for Understanding Resource Use in Building Construction | Scientific Data | Creative Commons Attribution 4.0 International License | 10.1038/s41597-022-01141-8 | https://doi.org/10.1038/s41597-022-01141-8 | Material quantities were obtained through performing take offs directly from the building drawings. | Converted by the study's authors to the format of this dataset using their script https://github.com/alexwolson/A-Construction-Classification-System-Database-for-Understanding-Resource-Use-in-Buildings | See the Mapping material names_October 2021 update.xlsx in https://github.com/alexwolson/A-Construction-Classification-System-Database-for-Understanding-Resource-Use-in-Buildings/ | Floor area (m2): 53871 |  | Fishman copied and pasted from Saxe | [17 empty] | R32CAN | R5.2OECD | R_MFH_tower | RC_concretefloor | Unspecified | real-world single case study | RM | C | OECD_CAN | 1300.3276 | 2
896 | Canada | TOR | 2020 |  | 12.1571 |  |  | 0.016542 | 82.2459 |  |  | 331.6507 | 2.4914 | 146.8911 | 58.0629 |  |  | 27.0006 | [8 empty] | 1.6402 | 0.32945 | [6 empty] | 11.7752 | 0.074619 | Wood structure, traditional timber construction | 5 | Laneway Suite | Residential, Single Family, detached | Case study | urban | gross | Guven, G.; Arceo, A.; Bennett, A.; Tham, M.; Olanrewaju, B.; McGrail, M.; Isin, K.; Olson, A. W.; Saxe, S. | 2022 | A Construction Classification System Database for Understanding Resource Use in Building Construction | Scientific Data | Creative Commons Attribution 4.0 International License | 10.1038/s41597-022-01141-8 | https://doi.org/10.1038/s41597-022-01141-8 | Material quantities were obtained through performing take offs directly from the building drawings. | Converted by the study's authors to the format of this dataset using their script https://github.com/alexwolson/A-Construction-Classification-System-Database-for-Understanding-Resource-Use-in-Buildings | See the Mapping material names_October 2021 update.xlsx in https://github.com/alexwolson/A-Construction-Classification-System-Database-for-Understanding-Resource-Use-in-Buildings/ | Floor area (m2): 137.23 |  | Fishman copied and pasted from Saxe | [17 empty] | R32CAN | R5.2OECD | R_SFH_detached | T_traditional | Unspecified | real-world single case study | RS | T | OECD_CAN | 331.6507 | 12
897 | Canada | TOR | 2020 |  | 24.153 |  |  |  | 80.8898 |  |  | 361.6772 | 3.52 | 103.0584 |  |  |  | 22.5452 | [8 empty] | 3.079 | 0.15032 | [6 empty] | 23.6977 | 1.9895 | Wood structure, traditional timber construction | 5 | Laneway Suite | Residential, Single Family, detached | Case study | urban | gross | Guven, G.; Arceo, A.; Bennett, A.; Tham, M.; Olanrewaju, B.; McGrail, M.; Isin, K.; Olson, A. W.; Saxe, S. | 2022 | A Construction Classification System Database for Understanding Resource Use in Building Construction | Scientific Data | Creative Commons Attribution 4.0 International License | 10.1038/s41597-022-01141-8 | https://doi.org/10.1038/s41597-022-01141-8 | Material quantities were obtained through performing take offs directly from the building drawings. | Converted by the study's authors to the format of this dataset using their script https://github.com/alexwolson/A-Construction-Classification-System-Database-for-Understanding-Resource-Use-in-Buildings | See the Mapping material names_October 2021 update.xlsx in https://github.com/alexwolson/A-Construction-Classification-System-Database-for-Understanding-Resource-Use-in-Buildings/ | Floor area (m2): 144.92 |  | Fishman copied and pasted from Saxe | [17 empty] | R32CAN | R5.2OECD | R_SFH_detached | T_traditional | Unspecified | real-world single case study | RS | T | OECD_CAN | 361.6772 | 10
898 | Canada | TOR | 2019 |  | 3.6667 |  |  |  | 67.72 |  |  | 467.9903 | 5.4894 | 75.9914 |  |  |  | 17.3479 |  |  | 1.0619 |  |  |  | 14.0649 |  | 0.55382 | 1.6626 | [6 empty] | 15.6798 |  | Wood structure, traditional timber construction | 5 | Laneway Suite | Residential, Single Family, detached | Case study | urban | gross | Guven, G.; Arceo, A.; Bennett, A.; Tham, M.; Olanrewaju, B.; McGrail, M.; Isin, K.; Olson, A. W.; Saxe, S. | 2022 | A Construction Classification System Database for Understanding Resource Use in Building Construction | Scientific Data | Creative Commons Attribution 4.0 International License | 10.1038/s41597-022-01141-8 | https://doi.org/10.1038/s41597-022-01141-8 | Material quantities were obtained through performing take offs directly from the building drawings. | Converted by the study's authors to the format of this dataset using their script https://github.com/alexwolson/A-Construction-Classification-System-Database-for-Understanding-Resource-Use-in-Buildings | See the Mapping material names_October 2021 update.xlsx in https://github.com/alexwolson/A-Construction-Classification-System-Database-for-Understanding-Resource-Use-in-Buildings/ | Floor area (m2): 83.1 |  | Fishman copied and pasted from Saxe | [17 empty] | R32CAN | R5.2OECD | R_SFH_detached | T_traditional | Unspecified | real-world single case study | RS | T | OECD_CAN | 467.9903 | 11
899 | Canada | TOR | 2021 |  | 0.86771 |  | 0.28664 |  | 79.3826 |  |  | 441.395 | 1.6531 | 62.4199 | 13.2414 |  |  | 28.0052 |  |  | 4.5973 |  |  |  | 15.5387 |  | 2.8093 | 0.38264 | [6 empty] | 18.7986 | 0.31969 | Wood structure, traditional timber construction | 5 | Laneway Suite | Residential, Single Family, detached | Case study | urban | gross | Guven, G.; Arceo, A.; Bennett, A.; Tham, M.; Olanrewaju, B.; McGrail, M.; Isin, K.; Olson, A. W.; Saxe, S. | 2022 | A Construction Classification System Database for Understanding Resource Use in Building Construction | Scientific Data | Creative Commons Attribution 4.0 International License | 10.1038/s41597-022-01141-8 | https://doi.org/10.1038/s41597-022-01141-8 | Material quantities were obtained through performing take offs directly from the building drawings. | Converted by the study's authors to the format of this dataset using their script https://github.com/alexwolson/A-Construction-Classification-System-Database-for-Understanding-Resource-Use-in-Buildings | See the Mapping material names_October 2021 update.xlsx in https://github.com/alexwolson/A-Construction-Classification-System-Database-for-Understanding-Resource-Use-in-Buildings/ | Floor area (m2): 234.79 |  | Fishman copied and pasted from Saxe | [17 empty] | R32CAN | R5.2OECD | R_SFH_detached | T_traditional | Unspecified | real-world single case study | RS | T | OECD_CAN | 441.395 | 14
900 | Canada | TOR | 2016 |  | 29.1934 | [6 empty] | 956.066 | [24 empty] | Reinforced concrete structure, with concrete floor | 20 | Apartment building | Residential, Multi-family, high | Case study | urban | gross | Guven, G.; Arceo, A.; Bennett, A.; Tham, M.; Olanrewaju, B.; McGrail, M.; Isin, K.; Olson, A. W.; Saxe, S. | 2022 | A Construction Classification System Database for Understanding Resource Use in Building Construction | Scientific Data | Creative Commons Attribution 4.0 International License | 10.1038/s41597-022-01141-8 | https://doi.org/10.1038/s41597-022-01141-8 | Material quantities were obtained through performing take offs directly from the building drawings. | Converted by the study's authors to the format of this dataset using their script https://github.com/alexwolson/A-Construction-Classification-System-Database-for-Understanding-Resource-Use-in-Buildings | See the Mapping material names_October 2021 update.xlsx in https://github.com/alexwolson/A-Construction-Classification-System-Database-for-Understanding-Resource-Use-in-Buildings/ | Floor area (m2): 19835 |  | Fishman copied and pasted from Saxe | [17 empty] | R32CAN | R5.2OECD | R_MFH_tower | RC_concretefloor | Unspecified | real-world single case study | RM | C | OECD_CAN | 956.066 | 2
901 | Canada | TOR | 2025 |  | 36.2626 | [6 empty] | 1144.232 | [24 empty] | Reinforced concrete structure, with concrete floor | 62 | Mixed Use (Residential, Office & Cafe) | unspecified unknown or other | Case study | urban | gross | Guven, G.; Arceo, A.; Bennett, A.; Tham, M.; Olanrewaju, B.; McGrail, M.; Isin, K.; Olson, A. W.; Saxe, S. | 2022 | A Construction Classification System Database for Understanding Resource Use in Building Construction | Scientific Data | Creative Commons Attribution 4.0 International License | 10.1038/s41597-022-01141-8 | https://doi.org/10.1038/s41597-022-01141-8 | Material quantities were obtained through performing take offs directly from the building drawings. | Converted by the study's authors to the format of this dataset using their script https://github.com/alexwolson/A-Construction-Classification-System-Database-for-Understanding-Resource-Use-in-Buildings | See the Mapping material names_October 2021 update.xlsx in https://github.com/alexwolson/A-Construction-Classification-System-Database-for-Understanding-Resource-Use-in-Buildings/ | Floor area (m2): 112537 |  | Fishman copied and pasted from Saxe | [17 empty] | R32CAN | R5.2OECD | Unspecified | RC_concretefloor | Unspecified | real-world single case study | UN | C | OECD_CAN | 1144.232 | 2
902 | Canada | TOR | 2017 |  | 32.0525 | [6 empty] | 990.1059 | [24 empty] | Reinforced concrete structure, with concrete floor | 36 | Apartment building | Residential, Multi-family, high | Case study | urban | gross | Guven, G.; Arceo, A.; Bennett, A.; Tham, M.; Olanrewaju, B.; McGrail, M.; Isin, K.; Olson, A. W.; Saxe, S. | 2022 | A Construction Classification System Database for Understanding Resource Use in Building Construction | Scientific Data | Creative Commons Attribution 4.0 International License | 10.1038/s41597-022-01141-8 | https://doi.org/10.1038/s41597-022-01141-8 | Material quantities were obtained through performing take offs directly from the building drawings. | Converted by the study's authors to the format of this dataset using their script https://github.com/alexwolson/A-Construction-Classification-System-Database-for-Understanding-Resource-Use-in-Buildings | See the Mapping material names_October 2021 update.xlsx in https://github.com/alexwolson/A-Construction-Classification-System-Database-for-Understanding-Resource-Use-in-Buildings/ | Floor area (m2): 22946 |  | Fishman copied and pasted from Saxe | [17 empty] | R32CAN | R5.2OECD | R_MFH_tower | RC_concretefloor | Unspecified | real-world single case study | RM | C | OECD_CAN | 990.1059 | 2
903 | Canada | TOR | 2018 |  | 31.8112 | [6 empty] | 987.1509 | [24 empty] | Reinforced concrete structure, with concrete floor | 56 | Apartment building | Residential, Multi-family, high | Case study | urban | gross | Guven, G.; Arceo, A.; Bennett, A.; Tham, M.; Olanrewaju, B.; McGrail, M.; Isin, K.; Olson, A. W.; Saxe, S. | 2022 | A Construction Classification System Database for Understanding Resource Use in Building Construction | Scientific Data | Creative Commons Attribution 4.0 International License | 10.1038/s41597-022-01141-8 | https://doi.org/10.1038/s41597-022-01141-8 | Material quantities were obtained through performing take offs directly from the building drawings. | Converted by the study's authors to the format of this dataset using their script https://github.com/alexwolson/A-Construction-Classification-System-Database-for-Understanding-Resource-Use-in-Buildings | See the Mapping material names_October 2021 update.xlsx in https://github.com/alexwolson/A-Construction-Classification-System-Database-for-Understanding-Resource-Use-in-Buildings/ | Floor area (m2): 42974 |  | Fishman copied and pasted from Saxe | [17 empty] | R32CAN | R5.2OECD | R_MFH_tower | RC_concretefloor | Unspecified | real-world single case study | RM | C | OECD_CAN | 987.1509 | 2
904 | Canada | TOR | 2020 |  | 4.0242 |  |  |  | 53.4816 |  |  | 149.8371 | [5 empty] | 17.9099 |  |  | 5.204 |  |  |  | 3.4351 |  | 6.9194 | [7 empty] | 9.7577 |  | unspecified unknown or other | 6 | Townhouse | Residential, Multi-family, low | Case study | urban | gross | Guven, G.; Arceo, A.; Bennett, A.; Tham, M.; Olanrewaju, B.; McGrail, M.; Isin, K.; Olson, A. W.; Saxe, S. | 2022 | A Construction Classification System Database for Understanding Resource Use in Building Construction | Scientific Data | Creative Commons Attribution 4.0 International License | 10.1038/s41597-022-01141-8 | https://doi.org/10.1038/s41597-022-01141-8 | Material quantities were obtained through performing take offs directly from the building drawings. | Converted by the study's authors to the format of this dataset using their script https://github.com/alexwolson/A-Construction-Classification-System-Database-for-Understanding-Resource-Use-in-Buildings | See the Mapping material names_October 2021 update.xlsx in https://github.com/alexwolson/A-Construction-Classification-System-Database-for-Understanding-Resource-Use-in-Buildings/ | Floor area (m2): 3566 |  | Fishman copied and pasted from Saxe | [17 empty] | R32CAN | R5.2OECD | R_MFH_high | Unspecified | Unspecified | real-world single case study | RM | U | OECD_CAN | 149.8371 | 8
905 | Canada | TOR | 2020 |  | 35.4324 | [6 empty] | 1165.6576 | [24 empty] | Reinforced concrete structure, with concrete floor | 67 | Mixed Use (Residential, Office & Cafe) | unspecified unknown or other | Case study | urban | gross | Guven, G.; Arceo, A.; Bennett, A.; Tham, M.; Olanrewaju, B.; McGrail, M.; Isin, K.; Olson, A. W.; Saxe, S. | 2022 | A Construction Classification System Database for Understanding Resource Use in Building Construction | Scientific Data | Creative Commons Attribution 4.0 International License | 10.1038/s41597-022-01141-8 | https://doi.org/10.1038/s41597-022-01141-8 | Material quantities were obtained through performing take offs directly from the building drawings. | Converted by the study's authors to the format of this dataset using their script https://github.com/alexwolson/A-Construction-Classification-System-Database-for-Understanding-Resource-Use-in-Buildings | See the Mapping material names_October 2021 update.xlsx in https://github.com/alexwolson/A-Construction-Classification-System-Database-for-Understanding-Resource-Use-in-Buildings/ | Floor area (m2): 95769 |  | Fishman copied and pasted from Saxe | [17 empty] | R32CAN | R5.2OECD | Unspecified | RC_concretefloor | Unspecified | real-world single case study | UN | C | OECD_CAN | 1165.6576 | 2
906 | Canada | TOR | 2019 |  | 5.9924e-05 |  |  |  | 99.3311 |  |  | 426.0868 |  | 71.8168 |  |  |  | 20.4082 | [8 empty] | 7.5654 | [7 empty] | 12.4013 |  | Wood structure, traditional timber construction | 4 | Laneway Suite | Residential, Single Family, detached | Case study | urban | gross | Guven, G.; Arceo, A.; Bennett, A.; Tham, M.; Olanrewaju, B.; McGrail, M.; Isin, K.; Olson, A. W.; Saxe, S. | 2022 | A Construction Classification System Database for Understanding Resource Use in Building Construction | Scientific Data | Creative Commons Attribution 4.0 International License | 10.1038/s41597-022-01141-8 | https://doi.org/10.1038/s41597-022-01141-8 | Material quantities were obtained through performing take offs directly from the building drawings. | Converted by the study's authors to the format of this dataset using their script https://github.com/alexwolson/A-Construction-Classification-System-Database-for-Understanding-Resource-Use-in-Buildings | See the Mapping material names_October 2021 update.xlsx in https://github.com/alexwolson/A-Construction-Classification-System-Database-for-Understanding-Resource-Use-in-Buildings/ | Floor area (m2): 131 |  | Fishman copied and pasted from Saxe | [17 empty] | R32CAN | R5.2OECD | R_SFH_detached | T_traditional | Unspecified | real-world single case study | RS | T | OECD_CAN | 426.0868 | 7
907 | Canada | TOR | 2021 |  | 44.6041 |  | 0.95838 |  | 105.9609 |  |  | 686.9379 | [5 empty] | 29.5075 | [6 empty] | 15.3591 |  | 1.6651 | 18.1966 | [5 empty] | 35.7044 | 2.0739 | 1.3879 | Wood structure, traditional timber construction | 5 | Laneway Suite | Residential, Single Family, detached | Case study | urban | gross | Guven, G.; Arceo, A.; Bennett, A.; Tham, M.; Olanrewaju, B.; McGrail, M.; Isin, K.; Olson, A. W.; Saxe, S. | 2022 | A Construction Classification System Database for Understanding Resource Use in Building Construction | Scientific Data | Creative Commons Attribution 4.0 International License | 10.1038/s41597-022-01141-8 | https://doi.org/10.1038/s41597-022-01141-8 | Material quantities were obtained through performing take offs directly from the building drawings. | Converted by the study's authors to the format of this dataset using their script https://github.com/alexwolson/A-Construction-Classification-System-Database-for-Understanding-Resource-Use-in-Buildings | See the Mapping material names_October 2021 update.xlsx in https://github.com/alexwolson/A-Construction-Classification-System-Database-for-Understanding-Resource-Use-in-Buildings/ | Floor area (m2): 71 |  | Fishman copied and pasted from Saxe | [17 empty] | R32CAN | R5.2OECD | R_SFH_detached | T_traditional | Unspecified | real-world single case study | RS | T | OECD_CAN | 686.9379 | 11
908 | Canada | TOR | 2020 |  | 39.3307 |  |  |  | 100.8085 |  |  | 419.0831 |  | 75.8302 |  |  |  | 27.1722 |  |  |  | 22.1249 |  |  |  |  | 1.5052 | 0.93052 | [5 empty] | 20.4394 | 4.2265 | 0.26305 | Wood structure, traditional timber construction | 4 | Laneway Suite | Residential, Single Family, detached | Case study | urban | gross | Guven, G.; Arceo, A.; Bennett, A.; Tham, M.; Olanrewaju, B.; McGrail, M.; Isin, K.; Olson, A. W.; Saxe, S. | 2022 | A Construction Classification System Database for Understanding Resource Use in Building Construction | Scientific Data | Creative Commons Attribution 4.0 International License | 10.1038/s41597-022-01141-8 | https://doi.org/10.1038/s41597-022-01141-8 | Material quantities were obtained through performing take offs directly from the building drawings. | Converted by the study's authors to the format of this dataset using their script https://github.com/alexwolson/A-Construction-Classification-System-Database-for-Understanding-Resource-Use-in-Buildings | See the Mapping material names_October 2021 update.xlsx in https://github.com/alexwolson/A-Construction-Classification-System-Database-for-Understanding-Resource-Use-in-Buildings/ | Floor area (m2): 98 |  | Fishman copied and pasted from Saxe | [17 empty] | R32CAN | R5.2OECD | R_SFH_detached | T_traditional | Unspecified | real-world single case study | RS | T | OECD_CAN | 419.0831 | 11
909 | Canada | TOR | 2021 |  | 148.8947 |  | 2.0298 | 0.16342 | 128.8312 |  |  | 155.5098 |  | 118.3762 |  |  |  | 31.5252 | [6 empty] | 0.5145 |  | 2.4426 | 1.13 | [6 empty] | 4.2764 | 0.50841 | Wood structure, traditional timber construction | 4 | Laneway Suite | Residential, Single Family, detached | Case study | urban | gross | Guven, G.; Arceo, A.; Bennett, A.; Tham, M.; Olanrewaju, B.; McGrail, M.; Isin, K.; Olson, A. W.; Saxe, S. | 2022 | A Construction Classification System Database for Understanding Resource Use in Building Construction | Scientific Data | Creative Commons Attribution 4.0 International License | 10.1038/s41597-022-01141-8 | https://doi.org/10.1038/s41597-022-01141-8 | Material quantities were obtained through performing take offs directly from the building drawings. | Converted by the study's authors to the format of this dataset using their script https://github.com/alexwolson/A-Construction-Classification-System-Database-for-Understanding-Resource-Use-in-Buildings | See the Mapping material names_October 2021 update.xlsx in https://github.com/alexwolson/A-Construction-Classification-System-Database-for-Understanding-Resource-Use-in-Buildings/ | Floor area (m2): 131 |  | Fishman copied and pasted from Saxe | [17 empty] | R32CAN | R5.2OECD | R_SFH_detached | T_traditional | Unspecified | real-world single case study | RS | T | OECD_CAN | 155.5098 | 12
This chart isn't available in your version of Excel. Editing this shape or saving this workbook into a different file format will permanently break the chart.

## edits_and_preps
edits and preparations
1 | downloaded from | https://github.com/nheeren/material_intensity_db/blob/e55fce58d9f61f559645aeb81f1ec2afd93905c4/data/buildings.csv | 31/12/2020
2 | saved as xlsx
3 | year columns d and e: | replaced things like "since 1950" with 1950 in D, "until 1945" with 1945 in column E, "<1900 with NULL (unclear what <1900 is supposed to mean), "early 1970s" with 1970 in D and 1975 in E
4 | corrected country names in column B, including removal of spaces before and after names, and moved Michigan & New Jersey to column C
5 | added columns BW "R32" and BX "R5.2" for SSP regions, according to https://tntcat.iiasa.ac.at/SspDb/dsd?Action=htmlpage&page=10#regiondefs
6 | columns d:AK | replaced NA, NULL and other non-numeric cells to empty cells
7 | added column BY "Use_type"
8 | Started standardization in columns BW:CC
to dos
8 | need to figure out what to do with multi-use datapoints (split to two rows or convert use_type column to multiple boolean ones, like in the original excel file)
split M_brick to M_fire-brick and M_concrete-block?
revisit M_brick and check if it's M_stone

## issues
Article | Issue | Notes
Concrete transformation of buildings in China and implications for the steel cycle | Why were only the R buidliing inserts into the excel file? (why not NR as well?)
Concrete transformation of buildings in China and implications for the steel cycle | The article reviews 3 past studies, however surveys 603 samples. What qualification method should I select?
Stofflich-energetische Gebäudesteckbriefe - Gebäudevergleiche und Hochrechnungen für Bebauungsstrukturen | Article is written in German
Environmental Improvement Potentials of Residential Buildings (IMPRO-Building) | Use Table 3.6 to add to the Excel a "typical Multi-family house in France 1945-1990"
Environmental Improvement Potentials of Residential Buildings (IMPRO-Building) | Missing Z3 MF_001
Environmental Improvement Potentials of Residential Buildings (IMPRO-Building) | every buillding in the document is clearly identified in the research, using the following such code: Z1 SI_001. These codes should be included in the Excel to clarify which of the buildings are referred to.
Environmental Improvement Potentials of Residential Buildings (IMPRO-Building) | some of the buildings are identified as SFH in column AO, though I cannot find any such building in the file. Only MFH; for e.g. no. 376
Environmental Improvement Potentials of Residential Buildings (IMPRO-Building) | Do we learn anything about the Energy Efficiency from the reasearch? | The results also show that new buildings, as currently erected, generally show better environmental performance when compared to existing ones. This is due to the better energy performances achieved as long as the best available practices are applied, especially in terms of building insulation
Effect of construction materials on embodied energy and cost of buildings - A case study of residential houses in India up to 60 m2 of plinth area | 14 different types of houses * 1-4 floors. Why only 28 entries? Why no description of the floors+type?
Effect of construction materials on embodied energy and cost of buildings - A case study of residential houses in India up to 60 m2 of plinth area | The description talks about RC, however all house type are Masonary, what is it then? | The houses are reinforced with horizontal and vertical RCC (Reinforced Cement Concrete) bands as per the requirements of seismic provisions given in IS 4326:1993, as per class C buildings (Seismic Zone III with Importance Factor 1.0)… Vertical steel has been provided from foundation to top RCC slab in three and four storied houses only.
Building Material Use and Associated Environmental Impacts in China 2000-2015 | I have no access to the research:-)
Life Cycle Assessment of Energy and CO2 Emissions for Residential Buildings in Jakarta and Bandung, Indonesia | Table 1 shows different ages of the houses. Why then do most entries begin at 1960 (with one exception of 1980)?
Estimating Materials Stocked by Land-Use Type in Historic Urban Buildings Using Spatio-Temporal Analytical Tools | building decsription is off
Estimating Materials Stocked by Land-Use Type in Historic Urban Buildings Using Spatio-Temporal Analytical Tools | why only 4 types of buildings? | The greatest number of buildings in stock observed in the study area for 2004 occurred in residential (275), followed by civic/institutional (147). Commercial, transportation, and culture/recreation had 61, 60, and 58 buildings, respectively. Industrial was the smallest group with a total of seven buildings in the study area
Towards a more circular construction sector: Estimating and spatialising current and future non-structural material replacement flows to maintain urban building stocks | why some rows are Null while others are Melbourne? can't find building description in the paper (as described here, in the excel sheet)
The global warming potential of building materials: an application of life cycle analysis in Nepal | why only 2 types of buildings (and not 3)?
Life cycle energy analysis of a residential building with different envelopes and climates in Indian context | no access to the research
A spatial analysis of material stock accumulation and demolition waste potential of buildings: A case study of Padua | why only 1981 onwards and not further back? Why only residential? 5 storeys up represents both residnetal, commercial, and industrial areas.
Towards a more sustainable building stock: Optimizing a flemish dwelling using a life cycle approach | why only one building extracted from this research?
Environmental performance analysis of residential buildings in Brazil using LCA | no access to the research
Life Cycle Assessment of Residential Buildings: A Case Study in Canada | 4 buildings are described, why only 1 entry in this excel file?
Reducing the total life cycle energy demand of recent residential buildings in Lebanon | no access to the research
Environmental assessment of popular single-family house construction alternatives in Jordan | why only 2 entires in this table and not 6?
Material intensity database for the Dutch building stock | Roof gravel and Glass wool are two materials that need to be added to the table
Spatial characterization of construction material stocks: The case of the Paris region | Zinc material is missing in the table
In general there is no especific option for use type office unspecified, only office low or high.